## Sheet1
ID | ObjectType | Object Number | Description (en) | RB_Analysis_Results | RB_Testable | RB_VerficatiionCriteria | Description (alternative language) | NF_Category | VerificationCriteria | Test Level | VAR_FUNC_SYS | VAR_FUNC_SW | Comment | Tags | ASIL | CRQ | Maturity | ReviewComment | Link to Doors requirements
BSW_SWS_AR4_0_R2_DIODriver-7894 | FUNC_REQ | 7.1.2.0-6 | DIO051: The Dio module shall not buffer data when providing read and write services. | The module shall provided not support for buffer data when providing read and write services. Risk: Low. | Yes | Check whether read or write service shall not have buffer data in the Dio module. |  |  | Legacy: Covered by review | URT |  |  |  |  | QM | CSCRM00354848 | READY FOR IMPLEMENTATION | TESTRESULT : dio_review_sws_rqone01121740 / 9.30.0; 0 | BSW_SWS_AR4_0_R2_DIODriver-7894
BSW_SWS_AR4_0_R2_DIODriver-7895 | FUNC_REQ | 7.1.2.0-7 | The Dio SWS shall define synchronous read/write services. | The module shall provided support for the Dio SWS shall define synchronous read/write serivices. Risk: Low. | Yes | Check whether read or write services shall define in synchronous mode. |  |  | Legacy: Covered by review | URT |  |  |  |  | QM | CSCRM00354848 | READY FOR IMPLEMENTATION | TESTRESULT : dio_review_sws_rqone01121740 / 9.30.0; 0 | BSW_SWS_AR4_0_R2_DIODriver-7895
BSW_SWS_AR4_0_R2_DIODriver-7897 | FUNC_REQ | 7.1.2.0-9 | DIO089: Values used by the DIO Driver for the software level of channels are either STD_HIGH or STD_LOW. | The module shall provide support for the value is the DIO Driver for the software level of channels are either STD_HIGH or STD_LOW. Risk:Low. | Yes | Check whether the DIO driver for the software level of channels are return STD_HIGH or STD_LOW as a values used. |  |  | Legacy: Covered by review | URT |  |  |  |  | QM | CSCRM00354848 | READY FOR IMPLEMENTATION | TESTRESULT : dio_review_sws_rqone01121740 / 9.30.0; 0 | BSW_SWS_AR4_0_R2_DIODriver-7897
BSW_SWS_AR4_0_R2_DIODriver-7899 | FUNC_REQ | 7.1.2.0-11 | DIO127: The Port module shall configure a DIO channel as input or output [DIO001 and DIO002]. | The module shall provide support for the port module shall configure a DIO channel as input or output. The module shall provide support to configured a DIO channel as input or output in the port module. Risk:Low. | Yes | Check whether a DIO channel as input or output shall be confgure by the port module. |  |  | Legacy: Covered by review | URT |  |  |  |  | QM | CSCRM00354848 | READY FOR IMPLEMENTATION | TESTRESULT : dio_review_sws_rqone01121740 / 9.30.0; 0 | BSW_SWS_AR4_0_R2_DIODriver-7899
BSW_SWS_AR4_0_R2_DIODriver-7909 | FUNC_REQ | 7.1.2.0-21 | DIO060: All read and write functions of the Dio module shall be re-entrant. | [5 empty] | Legacy: Dio_ReadWriteFunction | URT |  |  |  |  | QM | CSCRM00354848 | READY FOR IMPLEMENTATION | TESTRESULT : dio_review_sws_rqone01121740 / 9.30.0; 0 | BSW_SWS_AR4_0_R2_DIODriver-7909
BSW_SWS_AR4_0_R2_DIODriver-7938 | FUNC_REQ | 7.4.2.0-1 | DIO064: The Dio module's write functions shall work on input and output channels. | The module shall provide support for the input and output channels shall be work in write functions. Risk: Low. | Yes | Check whether the write function work on input and output channels in the Dio module. |  |  | Legacy: Dio_ReadWriteFunction | URT |  |  |  |  | QM | CSCRM00354848 | READY FOR IMPLEMENTATION | TESTRESULT : dio_review_sws_rqone01121740 / 9.30.0; 0 | BSW_SWS_AR4_0_R2_DIODriver-7938
BSW_SWS_AR4_0_R2_DIODriver-7939 | FUNC_REQ | 7.4.2.0-2 | DIO070: If a Dio write function is used on an input channel, it shall have no effect on the physical output level. | A check shall be provide to check a write function on an input channel, and have no effect on the physical output level. Risk: Low. | Yes | Check through oscilloscope whether an input channel is used by a Dio write function, and shall have no effect on the physical output level. Verified by Manual inspection. |  |  | Legacy: Dio_ReadWriteFunction | URT |  |  |  |  | QM | CSCRM00354848 | READY FOR IMPLEMENTATION | TESTRESULT : dio_review_sws_rqone01121740 / 9.30.0; 0 | BSW_SWS_AR4_0_R2_DIODriver-7939
BSW_SWS_AR4_0_R2_DIODriver-7940 | FUNC_REQ | 7.4.2.0-3 | DIO109: If supported by hardware, the Dio module shall set/clear the output data latch of an input channel so that the required level is output from the pin when the port driver configures the pin as a DIO output pin. | The module shall support for set/clear the output data latch of an input channel so that the required level is output from the pin when the port driver configures the pin as a DIO output pin. Risk:Low. | Yes | Check whether the Dio module set/clear the output data latch of an input channel so that the requirement level is output from the pin when the port driver configures the pin as a DIO output pin, only if supported by hardware. |  |  | Legacy: Dio_ReadWriteFunction | URT |  |  |  |  | QM | CSCRM00354848 | READY FOR IMPLEMENTATION | TESTRESULT : dio_review_sws_rqone01121740 / 9.30.0; 0 | BSW_SWS_AR4_0_R2_DIODriver-7940
BSW_SWS_AR4_0_R2_DIODriver-7941 | FUNC_REQ | 7.4.2.0-4 | DIO119: If development errors are enabled and an error ocurred, the Dio module's write functions shall NOT process the write command. | A check in API shall be provide to check an error ocurred if development errors are enaled, the Dio module's write functions shall NOT process the write command. Risk:Low. | Yes | Check whether the DET errors report when the channel is invalid or the post build pointer not initialised. |  |  | Legacy: Dio_ReadWriteFunction | URT |  |  |  |  | QM | CSCRM00354848 | READY FOR IMPLEMENTATION | TESTRESULT : dio_review_sws_rqone01121740 / 9.30.0; 0 | BSW_SWS_AR4_0_R2_DIODriver-7941
BSW_SWS_AR4_0_R2_DIODriver-7946 | FUNC_REQ | 7.4.2.2.0-2 | DIO004: The Dio_WritePort function shall ensure that the functionality of the input channels of that port is not affected. | [6 empty] | URT |  |  |  |  | QM |  | DRAFT |  | BSW_SWS_AR4_0_R2_DIODriver-7946
BSW_SWS_AR4_0_R2_DIODriver-7953 | FUNC_REQ | 7.5.2.0-1 | DIO012: The Dio module's read functions shall work on input and output channels. | The module shall provide to read functions work on input and output channels. Risk:Low. | Yes | Check whether read function work on input and output channel in the Dio module. |  |  | Legacy: Dio_ReadWriteFunction | URT |  |  |  |  | QM | CSCRM00354848 | READY FOR IMPLEMENTATION | TESTRESULT : dio_review_sws_rqone01121740 / 9.30.0; 0 | BSW_SWS_AR4_0_R2_DIODriver-7953
BSW_SWS_AR4_0_R2_DIODriver-7954 | FUNC_REQ | 7.5.2.0-2 | DIO118: If development errors are enabled and an error ocurred the Dio module's read functions shall return with the value '0'. | A check in API chall be provide to check an error ocurred and read functions shall return with the value '0', when development errors are enabled. Risk:Low. | Yes | Check whether the DET errors are report read function shall return with the value '0', when development errors are enabled. |  |  | Legacy: Dio_ReadWriteFunction | URT |  |  |  |  | QM | CSCRM00354848 | READY FOR IMPLEMENTATION | TESTRESULT : dio_review_sws_rqone01121740 / 9.30.0; 0 | BSW_SWS_AR4_0_R2_DIODriver-7954
BSW_SWS_AR4_0_R2_DIODriver-7962 | FUNC_REQ | 7.5.2.4.0-1 | DIO083: If the microcontroller supports the direct read-back of a pin value, the Dio module's read functions shall provide the real pin level, when they are used on a channel which is configured as an output channel. | The module shall provide support for the read functions to provide the real pin level, if the microcontroller supports the direct read-back of a pin value. Risk:Low. | Yes | Check whether the real pin level shall be provided by the Dio module's read functions, if the microcontroller supports the direct read-back of a pin value. |  |  | Legacy: Dio_ReadWriteFunction | URT |  |  |  |  | QM | CSCRM00354848 | READY FOR IMPLEMENTATION | TESTRESULT : dio_review_sws_rqone01121740 / 9.30.0; 0 | BSW_SWS_AR4_0_R2_DIODriver-7962
BSW_SWS_AR4_0_R2_DIODriver-7963 | FUNC_REQ | 7.5.2.4.0-2 | DIO084: If the microcontroller does not support the direct read-back of a pin value, the Dio module's read functions shall provide the value of the output register, when they are used on a channel which is configured as an output channel. | The module shall provide support for the read functions to provide the value of the output register, if the microcontroller does not support the direct read-back of a pin value. Risk:Low. | Yes | Check whether the value of the output register shall be provided by the Dio module's read functions, if the microcontroller does not support the direct read-back of a pin value. |  |  | Legacy: Covered by review | URT |  |  |  |  | QM | CSCRM00354848 | READY FOR IMPLEMENTATION | TESTRESULT : dio_review_sws_rqone01121740 / 9.30.0; 0 | BSW_SWS_AR4_0_R2_DIODriver-7963
BSW_SWS_AR4_0_R2_DIODriver-7966 | FUNC_REQ | 7.6.0-2 | DIO065: The Dio module shall detect the following errors and exceptions depending on its build version (development/production mode). | [5 empty] | Legacy: Dio_GetVersionInfo, Dio_Init_Null, Dio_ReadWriteFunction | URT |  |  |  |  | QM | CSCRM00354848 | READY FOR IMPLEMENTATION | TESTRESULT : dio_review_sws_rqone01121740 / 9.30.0; 0 | BSW_SWS_AR4_0_R2_DIODriver-7966
BSW_SWS_AR4_0_R2_DIODriver-7969 | FUNC_REQ | 7.6.0-3.0-1.0-1 | Type of error | [6 empty] | URT |  |  |  |  | QM | CSCRM00354848 | READY FOR REVIEW |  | BSW_SWS_AR4_0_R2_DIODriver-7969
BSW_SWS_AR4_0_R2_DIODriver-8004 | FUNC_REQ | 7.7.1.0-1 | DIO074: If development error detection is enabled, the services Dio_ReadChannel and Dio_WriteChannel shall check the “Channels” parameter to be valid within the current configuration. If the “Channels” parameter is invalid, the functions shall report the error code DIO_E_PARAM_INVALID_CHANNEL_ID to the DET. | A check in API shall be provided to check if development error detection is enabled, the services Dio_ReadChannel and Dio_WriteChannel shall check the “Channels” parameter to be valid within the current configuration. If the “Channels” parameter is invalid, the functions shall report the error code DIO_E_PARAM_INVALID_CHANNEL_ID to the DET. Risk:Low. | Yes | Check whether the DET errors are reported when the "Channels" parameter is invalid, the error code "DIO_E_PARAM_INVALID_CHANNEL_ID" shall report to the DET. |  |  | Legacy: Dio_ReadWriteFunction | URT |  |  |  |  | QM | CSCRM00354848 | READY FOR IMPLEMENTATION | TESTRESULT : dio_review_sws_rqone01121740 / 9.30.0; 0 | BSW_SWS_AR4_0_R2_DIODriver-8004
BSW_SWS_AR4_0_R2_DIODriver-8005 | FUNC_REQ | 7.7.1.0-2 | DIO075: If development error detection is enabled, the functions Dio_ReadPort and Dio_WritePort shall check the “Ports” parameter to be valid within the current configuration. If the “Ports” parameter is invalid, the functions shall report the error code DIO_E_PARAM_INVALID_PORT_ID to the DET. | A check in API shall be provided to check if development error detection is enabled, the functions Dio_ReadPort and Dio_WritePort shall check the “Ports” parameter to be valid within the current configuration. If the “Ports” parameter is invalid, the functions shall report the error code DIO_E_PARAM_INVALID_PORT_ID to the DET. Risk:Low. | Yes | Check whether in API the DET errors are reported when the "Ports" parameter is invalid, the function shall report the error code DIO_E_PARAM_INVALID_PORT_ID to the DET. |  |  |  | URT |  |  |  |  | QM |  | DRAFT |  | BSW_SWS_AR4_0_R2_DIODriver-8005
BSW_SWS_AR4_0_R2_DIODriver-8006 | FUNC_REQ | 7.7.1.0-3 | DIO114: If development error detection is enabled, the functions Dio_ReadChannelGroup and Dio_WriteChannelGroup shall check the “ChannelGroupIdPtr” parameter to be valid within the current configuration. If the “ChannelGroupIdPtr” parameter is invalid, the functions shall report the error code DIO_E_PARAM_INVALID_GROUP to the DET. | A check shall be provide to check the parameter “ChannelGroupIdPtr” is valid within the current configuration, if the “ChannelGroupIdPtr” parameter is invalid, the functions shall report the error code DIO_E_PARAM_INVALID_GROUP to the DET. Risk:Low. |  | Check whether in API the DET errors are reported when the “ChannelGroupIdPtr” parameter is invalid, the function shall report the error code DIO_E_PARAM_INVALID_GROUP to the DET. |  |  |  | URT |  |  |  |  | QM |  | DRAFT |  | BSW_SWS_AR4_0_R2_DIODriver-8006
BSW_SWS_AR4_0_R2_DIODriver-8008 | FUNC_REQ | 7.8.0-1 | DIO066: The detection of all development errors shall be configurable (on/off) with the preprocessor switch DioDevErrorDetect. | The module shall provide support to enable/disable reporting DET errors. Risk:Low | Yes | Check whether the DETs are reported/not reported while enabling/disabling the report to DET. Verify by manual verification. |  |  | Legacy: Covered by review | URT |  |  |  |  | QM | CSCRM00354848 | READY FOR IMPLEMENTATION | TESTRESULT : dio_review_sws_rqone01121740 / 9.30.0; 0 | BSW_SWS_AR4_0_R2_DIODriver-8008
BSW_SWS_AR4_0_R2_DIODriver-8009 | FUNC_REQ | 7.8.0-2 | DIO179: The Dio module shall report detected development errors to the error hook of the Development Error Tracer (DET) if the preprocessor switch DioDevErrorDetect is set (see chapter 10). | A check shall be provided to check the Development Error Tracer (DET) shall report detected development errors in the Dio module. Risk: Low | Yes | Check the Development Error Tracer (DET) shall report detected development errors in the Dio module. Verify by manual verification. |  |  | Legacy: Dio_GetVersionInfo, Dio_Init_Null, Dio_ReadWriteFunction | URT |  |  |  |  | QM | CSCRM00354848 | READY FOR IMPLEMENTATION | TESTRESULT : dio_review_sws_rqone01121740 / 9.30.0; 0 | BSW_SWS_AR4_0_R2_DIODriver-8009
BSW_SWS_AR4_0_R2_DIODriver-8246 | FUNC_REQ | 8.3.2.0-3 | DIO028: If the specified channel is configured as an output channel, the Dio_WriteChannel function shall set the specified Level for the specified channel. | The module shall provide function to the Dio_WriteChannel function shall set the specified Level for the specified channel when the specified channel is configured as an output channel. Risk:Low. | Yes | Check whether the specified Level for the specified channel is set by the Dio_WriteChannel function when the specified channel is configured as an output channel. |  |  | Legacy: Dio_ReadWriteFunction | URT |  |  |  |  | QM | CSCRM00354848 | READY FOR IMPLEMENTATION | TESTRESULT : dio_review_sws_rqone01121740 / 9.30.0; 0 | BSW_SWS_AR4_0_R2_DIODriver-8246
BSW_SWS_AR4_0_R2_DIODriver-8247 | FUNC_REQ | 8.3.2.0-4 | DIO029: If the specified channel is configured as an input channel, the Dio_WriteChannel function shall have no influence on the physical output. | The module shall provide support for the specified channel is configured as an input channel, the Dio_WriteChannel function shall have no influence on the physical output. Risk:Low. | Yes | Check whether the Dio_WriteChannel function shall have no influence on the physical output, when the specified channel is configured as an input channel. |  |  | Legacy: Dio_ReadWriteFunction | URT |  |  |  |  | QM | CSCRM00354848 | READY FOR IMPLEMENTATION | TESTRESULT : dio_review_sws_rqone01121740 / 9.30.0; 0 | BSW_SWS_AR4_0_R2_DIODriver-8247
BSW_SWS_AR4_0_R2_DIODriver-8248 | FUNC_REQ | 8.3.2.0-5 | DIO079: If the specified channel is configured as an input channel, the Dio_WriteChannel function shall have no influence on the result of the next Read-Service. | The module shall provide support for the specified channel is configured as an input channel, the Dio_WriteChannel function shall have no influence on the result of the next Read-Service. Risk:Low. | Yes | Check whether the Dio_WriteChannel function shall have no influence on the result of the next Read-Service, when the specified channel is configured as an input channel. |  |  | Legacy: Dio_ReadWriteFunction | URT |  |  |  |  | QM | CSCRM00354848 | READY FOR IMPLEMENTATION | TESTRESULT : dio_review_sws_rqone01121740 / 9.30.0; 0 | BSW_SWS_AR4_0_R2_DIODriver-8248
BSW_SWS_AR4_0_R2_DIODriver-8286 | FUNC_REQ | 8.3.3.0-4 | DIO104: When reading a port which is smaller than the Dio_PortType using the Dio_ReadPort function (see [DIO103]), the function shall set the bits corresponding to undefined port pins to 0. | The module shall provide support for the function to set the bits corresponding to undefined port pins to 0 when readung a port which is smaller than the Dio_PortType using the Dio_ReadPort function. | Yes | Check whether the bits corresponding shall be set to undefined port pins to 0 by the function When reading a port which is smaller than the Dio_PortType using the Dio_ReadPort function. |  |  | Legacy: eASEE.BASD_Dio_AR4.1.2.0_TC_01::1.2.0 | URT |  |  |  |  | QM | CSCRM00527505 | READY FOR IMPLEMENTATION | TESTRESULT : dio_review_sws_rqone01121740 / 9.30.0; 0 | BSW_SWS_AR4_0_R2_DIODriver-8286
BSW_SWS_AR4_0_R2_DIODriver-8327 | FUNC_REQ | 8.3.4.0-3 | DIO034: The Dio_WritePort function shall set the specified value for the specified port. | The Dio module shall provide the specified value shall be set the Dio_WritePort function. Risk:Low. | [5 empty] | URT |  |  |  |  | QM |  | DRAFT |  | BSW_SWS_AR4_0_R2_DIODriver-8327
BSW_SWS_AR4_0_R2_DIODriver-8328 | FUNC_REQ | 8.3.4.0-4 | DIO035: When the Dio_WritePort function is called, DIO Channels that are configured as input shall remain unchanged. | The Dio module shall provide support for the DIO Channels that are configured as input shall remain unchanged when the Dio_WritePort function is called. Risk:Low. | [5 empty] | URT |  |  |  |  | QM |  | DRAFT |  | BSW_SWS_AR4_0_R2_DIODriver-8328
BSW_SWS_AR4_0_R2_DIODriver-8329 | FUNC_REQ | 8.3.4.0-5 | DIO105: When writing a port which is smaller than the Dio_PortType using the Dio_WritePort function (see [DIO103]), the function shall ignore the MSB. | The Dio module shall provide support for the function ignore the MSB, when writing a port which is smaller than the Dio_PortType using the Dio_WritePort function. Risk:Low. | [5 empty] | URT |  |  |  |  | QM |  | DRAFT |  | BSW_SWS_AR4_0_R2_DIODriver-8329
BSW_SWS_AR4_0_R2_DIODriver-8330 | FUNC_REQ | 8.3.4.0-6 | DIO108: The Dio_WritePort function shall have no effect on channels within this port which are configured as input channels. | A check shall be provide to check the Dio_WritePort function shall have no effect on channels within this port which are configured as input channels. Risk:Low. | [5 empty] | URT |  |  |  |  | QM |  | DRAFT |  | BSW_SWS_AR4_0_R2_DIODriver-8330
BSW_SWS_AR4_0_R2_DIODriver-8336 | FUNC_REQ | 8.3.5.0-2.0-1.0-1 | Service name: | [6 empty] | URT |  |  |  |  | QM | CSCRM00354848 | READY FOR REVIEW |  | BSW_SWS_AR4_0_R2_DIODriver-8336
BSW_SWS_AR4_0_R2_DIODriver-8367 | FUNC_REQ | 8.3.5.0-3 | DIO037: The Dio_ReadChannelGroup function shall read a subset of the adjoining bits of a port (channel group). | The Dio module shall provide support for a subset of the adjoining bits of a port shall be read by the Dio_ReadChannelGroup function. Risk:Low. | [5 empty] | URT |  |  |  |  | QM |  | DRAFT |  | BSW_SWS_AR4_0_R2_DIODriver-8367
BSW_SWS_AR4_0_R2_DIODriver-8368 | FUNC_REQ | 8.3.5.0-4 | DIO092: The Dio_ReadChannelGroup function shall do the masking of the channel group. | The masking of the channel group shall be do by Dio_ReadChannelGroup function. Risk:Low. | [5 empty] | URT |  |  |  |  | QM |  | DRAFT |  | BSW_SWS_AR4_0_R2_DIODriver-8368
BSW_SWS_AR4_0_R2_DIODriver-8369 | FUNC_REQ | 8.3.5.0-5 | DIO093: The Dio_ReadChannelGroup function shall do the shifting so that the values read by the function are aligned to the LSB. | The shifting shall be do by the Dio_ReadChannelGroup function so that the values read by the functionare aligned to the LSB. Risk:Low. | [5 empty] | URT |  |  |  |  | QM |  | DRAFT |  | BSW_SWS_AR4_0_R2_DIODriver-8369
BSW_SWS_AR4_0_R2_DIODriver-8375 | FUNC_REQ | 8.3.6.0-2.0-1.0-1 | Service name: | [6 empty] | URT |  |  |  |  | QM | CSCRM00354848 | READY FOR REVIEW |  | BSW_SWS_AR4_0_R2_DIODriver-8375
BSW_SWS_AR4_0_R2_DIODriver-8378 | FUNC_REQ | 8.3.6.0-2.0-2.0-1 | Syntax: | [6 empty] | URT |  |  |  |  | QM | CSCRM00354848 | READY FOR REVIEW |  | BSW_SWS_AR4_0_R2_DIODriver-8378
BSW_SWS_AR4_0_R2_DIODriver-8381 | FUNC_REQ | 8.3.6.0-2.0-3.0-1 | Service ID[hex]: | [6 empty] | URT |  |  |  |  | QM | CSCRM00354848 | READY FOR REVIEW |  | BSW_SWS_AR4_0_R2_DIODriver-8381
BSW_SWS_AR4_0_R2_DIODriver-8384 | FUNC_REQ | 8.3.6.0-2.0-4.0-1 | Sync/Async: | [6 empty] | URT |  |  |  |  | QM | CSCRM00354848 | READY FOR REVIEW |  | BSW_SWS_AR4_0_R2_DIODriver-8384
BSW_SWS_AR4_0_R2_DIODriver-8387 | FUNC_REQ | 8.3.6.0-2.0-5.0-1 | Reentrancy: | [6 empty] | URT |  |  |  |  | QM | CSCRM00354848 | READY FOR REVIEW |  | BSW_SWS_AR4_0_R2_DIODriver-8387
BSW_SWS_AR4_0_R2_DIODriver-8390 | FUNC_REQ | 8.3.6.0-2.0-6.0-1 | Parameters (in): | [6 empty] | URT |  |  |  |  | QM | CSCRM00354848 | READY FOR REVIEW |  | BSW_SWS_AR4_0_R2_DIODriver-8390
BSW_SWS_AR4_0_R2_DIODriver-8394 | FUNC_REQ | 8.3.6.0-2.0-7.0-1 | [7 empty] | URT |  |  |  |  | QM | CSCRM00354848 | READY FOR REVIEW |  | BSW_SWS_AR4_0_R2_DIODriver-8394
BSW_SWS_AR4_0_R2_DIODriver-8398 | FUNC_REQ | 8.3.6.0-2.0-8.0-1 | Parameters (inout): | [6 empty] | URT |  |  |  |  | QM | CSCRM00354848 | READY FOR REVIEW |  | BSW_SWS_AR4_0_R2_DIODriver-8398
BSW_SWS_AR4_0_R2_DIODriver-8401 | FUNC_REQ | 8.3.6.0-2.0-9.0-1 | Parameters (out): | [6 empty] | URT |  |  |  |  | QM | CSCRM00354848 | READY FOR REVIEW |  | BSW_SWS_AR4_0_R2_DIODriver-8401
BSW_SWS_AR4_0_R2_DIODriver-8404 | FUNC_REQ | 8.3.6.0-2.0-10.0-1 | Return value: | [6 empty] | URT |  |  |  |  | QM | CSCRM00354848 | READY FOR REVIEW |  | BSW_SWS_AR4_0_R2_DIODriver-8404
BSW_SWS_AR4_0_R2_DIODriver-8407 | FUNC_REQ | 8.3.6.0-2.0-11.0-1 | Description: | [6 empty] | URT |  |  |  |  | QM | CSCRM00354848 | READY FOR REVIEW |  | BSW_SWS_AR4_0_R2_DIODriver-8407
BSW_SWS_AR4_0_R2_DIODriver-8409 | FUNC_REQ | 8.3.6.0-3 | DIO039: The Dio_WriteChannelGroup function shall set a subset of the adjoining bits of a port (channel group) to a specified level. | A subset of the adjoining bits of a port shall be do by the Dio_WriteChannelGroup function. Risk:Low. | [5 empty] | URT |  |  |  |  | QM |  | DRAFT |  | BSW_SWS_AR4_0_R2_DIODriver-8409
BSW_SWS_AR4_0_R2_DIODriver-8410 | FUNC_REQ | 8.3.6.0-4 | DIO040: The Dio_WriteChannelGroup shall not change the remaining channels of the port and channels which are configured as input. | The remaining channels of the port and channels shall not be change which are configured as input by Dio_WriteChannelGroup Risk:Low. | [5 empty] | URT |  |  |  |  | QM |  | DRAFT |  | BSW_SWS_AR4_0_R2_DIODriver-8410
BSW_SWS_AR4_0_R2_DIODriver-8411 | FUNC_REQ | 8.3.6.0-5 | DIO090: The Dio_WriteChannelGroup function shall do the masking of the channel group. | The masking of the channel group shall be do by Dio_WriteChannelGroup function Risk:Low. | [5 empty] | URT |  |  |  |  | QM |  | DRAFT |  | BSW_SWS_AR4_0_R2_DIODriver-8411
BSW_SWS_AR4_0_R2_DIODriver-8412 | FUNC_REQ | 8.3.6.0-6 | DIO091: The function Dio_WriteChannelGroup shall do the shifting so that the values written by the function are aligned to the LSB. | The shifting shall be do by the function Dio_WriteChannelGroup so that the values written by the function are aligned to the LSB. Risk:Low. | [5 empty] | URT |  |  |  |  | QM |  | DRAFT |  | BSW_SWS_AR4_0_R2_DIODriver-8412
BSW_SWS_AR4_0_R2_DIODriver-8419 | FUNC_REQ | 8.3.7.0-3.0-1.0-1 | Service name: | [6 empty] | URT |  |  |  |  | QM | CSCRM00354848 | READY FOR REVIEW |  | BSW_SWS_AR4_0_R2_DIODriver-8419
BSW_SWS_AR4_0_R2_DIODriver-8422 | FUNC_REQ | 8.3.7.0-3.0-2.0-1 | Syntax: | [6 empty] | URT |  |  |  |  | QM | CSCRM00354848 | READY FOR REVIEW |  | BSW_SWS_AR4_0_R2_DIODriver-8422
BSW_SWS_AR4_0_R2_DIODriver-8425 | FUNC_REQ | 8.3.7.0-3.0-3.0-1 | Service ID[hex]: | [6 empty] | URT |  |  |  |  | QM | CSCRM00354848 | READY FOR REVIEW |  | BSW_SWS_AR4_0_R2_DIODriver-8425
BSW_SWS_AR4_0_R2_DIODriver-8428 | FUNC_REQ | 8.3.7.0-3.0-4.0-1 | Sync/Async: | [6 empty] | URT |  |  |  |  | QM | CSCRM00354848 | READY FOR REVIEW |  | BSW_SWS_AR4_0_R2_DIODriver-8428
BSW_SWS_AR4_0_R2_DIODriver-8431 | FUNC_REQ | 8.3.7.0-3.0-5.0-1 | Reentrancy: | [6 empty] | URT |  |  |  |  | QM | CSCRM00354848 | READY FOR REVIEW |  | BSW_SWS_AR4_0_R2_DIODriver-8431
BSW_SWS_AR4_0_R2_DIODriver-8434 | FUNC_REQ | 8.3.7.0-3.0-6.0-1 | Parameters (in): | [6 empty] | URT |  |  |  |  | QM | CSCRM00354848 | READY FOR REVIEW |  | BSW_SWS_AR4_0_R2_DIODriver-8434
BSW_SWS_AR4_0_R2_DIODriver-8437 | FUNC_REQ | 8.3.7.0-3.0-7.0-1 | Parameters (inout): | [6 empty] | URT |  |  |  |  | QM | CSCRM00354848 | READY FOR REVIEW |  | BSW_SWS_AR4_0_R2_DIODriver-8437
BSW_SWS_AR4_0_R2_DIODriver-8440 | FUNC_REQ | 8.3.7.0-3.0-8.0-1 | Parameters (out): | [6 empty] | URT |  |  |  |  | QM | CSCRM00354848 | READY FOR REVIEW |  | BSW_SWS_AR4_0_R2_DIODriver-8440
BSW_SWS_AR4_0_R2_DIODriver-8444 | FUNC_REQ | 8.3.7.0-3.0-9.0-1 | Return value: | [6 empty] | URT |  |  |  |  | QM | CSCRM00354848 | READY FOR REVIEW |  | BSW_SWS_AR4_0_R2_DIODriver-8444
BSW_SWS_AR4_0_R2_DIODriver-8447 | FUNC_REQ | 8.3.7.0-3.0-10.0-1 | Description: | [6 empty] | URT |  |  |  |  | QM | CSCRM00354848 | READY FOR REVIEW |  | BSW_SWS_AR4_0_R2_DIODriver-8447
BSW_SWS_AR4_0_R2_DIODriver-8454 | FUNC_REQ | 8.3.7.0-9 | DIO124: The Dio_GetVersionInfo function shall be pre-compile time configurable (On/Off) by the configuration parameter DioVersionInfoApi. | The module shall provide support for pre-compile time configurable (On/Off) in Dio_GetVersionInfo function by the configuration parameter DioVersionInfoApi. Risk:Low. | Yes | Check whether Dio_GetVersionInfo function only available when the configuration parameter DioVersionInfoApi is set to true, otherwise is disbled. |  |  | Legacy: Covered by review | URT |  |  |  |  | QM | CSCRM00354848 | READY FOR IMPLEMENTATION | TESTRESULT : dio_review_sws_rqone01121740 / 9.30.0; 0 | BSW_SWS_AR4_0_R2_DIODriver-8454
BSW_SWS_AR4_0_R2_DIODriver-8455 | FUNC_REQ | 8.3.7.0-10 | DIO189: If DET is enabled for the DIO Driver module, the function Dio_GetVersionInfo shall raise DIO_E_PARAM_POINTER, if the argument is NULL pointer and return without any action. | A check shall be provided to check if the NULL pointer parameter is pass to function, the error code "DIO_E_PARAM_POINTER" shall report to the DET. Risk: Low. | Yes | Check whether the DET errors are reported when the NULL pointer parameter is pass to function, the error code "DIO_E_PARAM_POINTER" shall report to the DET. |  |  | Legacy: Dio_GetVersionInfo | URT |  |  |  |  | QM | CSCRM00354848 | READY FOR IMPLEMENTATION | TESTRESULT : dio_review_sws_rqone01121740 / 9.30.0; 0 | BSW_SWS_AR4_0_R2_DIODriver-8455
BSW_SWS_AR4_0_R2_DIODriver-8461 | FUNC_REQ | 8.3.8.0-2.0-1.0-1 | Service name: | [6 empty] | URT |  |  |  |  | QM | CSCRM00354848 | READY FOR REVIEW |  | BSW_SWS_AR4_0_R2_DIODriver-8461
BSW_SWS_AR4_0_R2_DIODriver-8464 | FUNC_REQ | 8.3.8.0-2.0-2.0-1 | Syntax: | [6 empty] | URT |  |  |  |  | QM | CSCRM00354848 | READY FOR REVIEW |  | BSW_SWS_AR4_0_R2_DIODriver-8464
BSW_SWS_AR4_0_R2_DIODriver-8467 | FUNC_REQ | 8.3.8.0-2.0-3.0-1 | Service ID[hex]: | [6 empty] | URT |  |  |  |  | QM | CSCRM00354848 | READY FOR REVIEW |  | BSW_SWS_AR4_0_R2_DIODriver-8467
BSW_SWS_AR4_0_R2_DIODriver-8470 | FUNC_REQ | 8.3.8.0-2.0-4.0-1 | Sync/Async: | [6 empty] | URT |  |  |  |  | QM | CSCRM00354848 | READY FOR REVIEW |  | BSW_SWS_AR4_0_R2_DIODriver-8470
BSW_SWS_AR4_0_R2_DIODriver-8473 | FUNC_REQ | 8.3.8.0-2.0-5.0-1 | Reentrancy: | [6 empty] | URT |  |  |  |  | QM | CSCRM00354848 | READY FOR REVIEW |  | BSW_SWS_AR4_0_R2_DIODriver-8473
BSW_SWS_AR4_0_R2_DIODriver-8476 | FUNC_REQ | 8.3.8.0-2.0-6.0-1 | Parameters (in): | [6 empty] | URT |  |  |  |  | QM | CSCRM00354848 | READY FOR REVIEW |  | BSW_SWS_AR4_0_R2_DIODriver-8476
BSW_SWS_AR4_0_R2_DIODriver-8480 | FUNC_REQ | 8.3.8.0-2.0-7.0-1 | Parameters (inout): | [6 empty] | URT |  |  |  |  | QM | CSCRM00354848 | READY FOR REVIEW |  | BSW_SWS_AR4_0_R2_DIODriver-8480
BSW_SWS_AR4_0_R2_DIODriver-8483 | FUNC_REQ | 8.3.8.0-2.0-8.0-1 | Parameters (out): | [6 empty] | URT |  |  |  |  | QM | CSCRM00354848 | READY FOR REVIEW |  | BSW_SWS_AR4_0_R2_DIODriver-8483
BSW_SWS_AR4_0_R2_DIODriver-8486 | FUNC_REQ | 8.3.8.0-2.0-9.0-1 | Return value: | [6 empty] | URT |  |  |  |  | QM | CSCRM00354848 | READY FOR REVIEW |  | BSW_SWS_AR4_0_R2_DIODriver-8486
BSW_SWS_AR4_0_R2_DIODriver-8489 | FUNC_REQ | 8.3.8.0-2.0-10.0-1 | Description: | [6 empty] | URT |  |  |  |  | QM | CSCRM00354848 | READY FOR REVIEW |  | BSW_SWS_AR4_0_R2_DIODriver-8489
BSW_SWS_AR4_0_R2_DIODriver-8491 | FUNC_REQ | 8.3.8.0-3 | DIO166: The Dio_Init function shall initialize all global variables of the DIO module. | The module shall provide function Dio_Init initialize all global variables of the DIO module. Risk:Low. | Yes | Check whether all global variables of DIO module shall be initialize in funtion Dio_Init. |  |  | Legacy: Dio_ReadWriteFunction | URT |  |  |  |  | QM | CSCRM00354848 | READY FOR IMPLEMENTATION | TESTRESULT : dio_review_sws_rqone01121740 / 9.30.0; 0 | BSW_SWS_AR4_0_R2_DIODriver-8491
BSW_SWS_AR4_0_R2_DIODriver-8492 | FUNC_REQ | 8.3.8.0-4 | DIO167: When development error detection is enabled for the DIO module: The function Dio_Init shall check that the parameter ConfigPtr is not NULL. If this error is detected, the function Dio_Init shall not execute the initialization but raise the development error DIO_E_PARAM_CONFIG. | A check shall be provide to check the parameter ConfigPtr of function and report the error to DET when the parameter ConfigPtr is NULL. Risk:Low. | Yes | Check whether the DET errors are reported when the pointer Dio_PbConfig_pcst is NULL, the function Dio_Init shall not execute the initialization but raise the development error DIO_E_PARAM_CONFIG. |  |  | Legacy: Dio_Init_Null | URT |  |  |  |  | QM | CSCRM00354848 | READY FOR IMPLEMENTATION | TESTRESULT : dio_review_sws_rqone01121740 / 9.30.0; 0 | BSW_SWS_AR4_0_R2_DIODriver-8492
BSW_SWS_AR4_0_R2_DIODriver-8497 | FUNC_REQ | 8.3.9.0-2.0-1.0-1 | Service name: | [6 empty] | URT |  |  |  |  | QM | CSCRM00354848 | READY FOR REVIEW |  | BSW_SWS_AR4_0_R2_DIODriver-8497
BSW_SWS_AR4_0_R2_DIODriver-8500 | FUNC_REQ | 8.3.9.0-2.0-2.0-1 | Syntax: | [6 empty] | URT |  |  |  |  | QM | CSCRM00354848 | READY FOR REVIEW |  | BSW_SWS_AR4_0_R2_DIODriver-8500
BSW_SWS_AR4_0_R2_DIODriver-8503 | FUNC_REQ | 8.3.9.0-2.0-3.0-1 | Service ID[hex]: | [6 empty] | URT |  |  |  |  | QM | CSCRM00354848 | READY FOR REVIEW |  | BSW_SWS_AR4_0_R2_DIODriver-8503
BSW_SWS_AR4_0_R2_DIODriver-8506 | FUNC_REQ | 8.3.9.0-2.0-4.0-1 | Sync/Async: | [6 empty] | URT |  |  |  |  | QM | CSCRM00354848 | READY FOR REVIEW |  | BSW_SWS_AR4_0_R2_DIODriver-8506
BSW_SWS_AR4_0_R2_DIODriver-8509 | FUNC_REQ | 8.3.9.0-2.0-5.0-1 | Reentrancy: | [6 empty] | URT |  |  |  |  | QM | CSCRM00354848 | READY FOR REVIEW |  | BSW_SWS_AR4_0_R2_DIODriver-8509
BSW_SWS_AR4_0_R2_DIODriver-8512 | FUNC_REQ | 8.3.9.0-2.0-6.0-1 | Parameters (in): | [6 empty] | URT |  |  |  |  | QM | CSCRM00354848 | READY FOR REVIEW |  | BSW_SWS_AR4_0_R2_DIODriver-8512
BSW_SWS_AR4_0_R2_DIODriver-8516 | FUNC_REQ | 8.3.9.0-2.0-7.0-1 | Parameters (inout): | [6 empty] | URT |  |  |  |  | QM | CSCRM00354848 | READY FOR REVIEW |  | BSW_SWS_AR4_0_R2_DIODriver-8516
BSW_SWS_AR4_0_R2_DIODriver-8519 | FUNC_REQ | 8.3.9.0-2.0-8.0-1 | Parameters (out): | [6 empty] | URT |  |  |  |  | QM | CSCRM00354848 | READY FOR REVIEW |  | BSW_SWS_AR4_0_R2_DIODriver-8519
BSW_SWS_AR4_0_R2_DIODriver-8522 | FUNC_REQ | 8.3.9.0-2.0-9.0-1 | Return value: | [6 empty] | URT |  |  |  |  | QM | CSCRM00354848 | READY FOR REVIEW |  | BSW_SWS_AR4_0_R2_DIODriver-8522
BSW_SWS_AR4_0_R2_DIODriver-8526 | FUNC_REQ | 8.3.9.0-2.0-10.0-1 | Description: | [6 empty] | URT |  |  |  |  | QM | CSCRM00354848 | READY FOR REVIEW |  | BSW_SWS_AR4_0_R2_DIODriver-8526
BSW_SWS_AR4_0_R2_DIODriver-8528 | FUNC_REQ | 8.3.9.0-3 | DIO191: If the specified channel is configured as an output channel, the Dio_FlipChannel function shall read level of the channel (requirements [DIO083] & [DIO084] are applicable) and invert it, then write the inverted level to the channel. The return value shall be the inverted level of the specified channel. | The module shall provide support to read level of the channel and invert it, then write the inverted level to the channel by the Dio_FlipChannel function when the specified channel is configured as an output channel. Risk:Low. | [5 empty] | URT |  |  |  |  | QM |  | DRAFT |  | BSW_SWS_AR4_0_R2_DIODriver-8528
BSW_SWS_AR4_0_R2_DIODriver-8529 | FUNC_REQ | 8.3.9.0-4 | DIO192: If the specified channel is configured as an input channel, the Dio_FlipChannel function shall have no influence on the physical output. | A check shall be provide to check the Dio_FlipChannel function shall have no influence on the physical output, when the specified channel is configured as an input channel. Risk:Low. | [5 empty] | URT |  |  |  |  | QM |  | DRAFT |  | BSW_SWS_AR4_0_R2_DIODriver-8529
BSW_SWS_AR4_0_R2_DIODriver-8531 | FUNC_REQ | 8.3.9.0-6 | DIO193: If the specified channel is configured as an input channel, the Dio_FlipChannel function shall have no influence on the result of the next Read-Service. | A check shall be provide to check the Dio_FlipChannel function shall have no influence on the result of the next Read-Service when the specified channel is configured as an input channel. Risk:Low. | [5 empty] | URT |  |  |  |  | QM |  | DRAFT |  | BSW_SWS_AR4_0_R2_DIODriver-8531
BSW_SWS_AR4_0_R2_DIODriver-8546 | FUNC_REQ | 8.6.2.0-2 | DIO140: | [5 empty] | Legacy: Covered by review | URT |  |  |  |  | QM | CSCRM00354848 | READY FOR IMPLEMENTATION | TESTRESULT : dio_review_sws_rqone01121740 / 9.30.0; 0 | BSW_SWS_AR4_0_R2_DIODriver-8546
BSW_SWS_AR4_0_R2_DIODriver-8549 | FUNC_REQ | 8.6.2.0-3.0-1.0-1 | API function | [6 empty] | URT |  |  |  |  | QM | CSCRM00354848 | READY FOR REVIEW |  | BSW_SWS_AR4_0_R2_DIODriver-8549
BSW_SWS_AR4_0_R2_DIODriver-8552 | FUNC_REQ | 8.6.2.0-3.0-2.0-1 | Dem_ReportErrorStatus | [6 empty] | URT |  |  |  |  | QM | CSCRM00354848 | READY FOR REVIEW |  | BSW_SWS_AR4_0_R2_DIODriver-8552
BSW_SWS_AR4_0_R2_DIODriver-8555 | FUNC_REQ | 8.6.2.0-3.0-3.0-1 | Det_ReportError | [6 empty] | URT |  |  |  |  | QM | CSCRM00354848 | READY FOR REVIEW |  | BSW_SWS_AR4_0_R2_DIODriver-8555
BSW_SWS_AR4_0_R2_DIODriver-8585 | FUNC_REQ | 10.1.2.0-1.0-1.0-1 | Module Name | [6 empty] | URT |  |  |  |  | QM | CSCRM00354848 | READY FOR REVIEW |  | BSW_SWS_AR4_0_R2_DIODriver-8585
BSW_SWS_AR4_0_R2_DIODriver-8586 | FUNC_REQ | 10.1.2.0-1.0-1.0-2 | Dio | [6 empty] | URT |  |  |  |  | QM | CSCRM00354848 | READY FOR REVIEW |  | BSW_SWS_AR4_0_R2_DIODriver-8586
BSW_SWS_AR4_0_R2_DIODriver-8588 | FUNC_REQ | 10.1.2.0-1.0-2.0-1 | Module Description | [6 empty] | URT |  |  |  |  | QM | CSCRM00354848 | READY FOR REVIEW |  | BSW_SWS_AR4_0_R2_DIODriver-8588
BSW_SWS_AR4_0_R2_DIODriver-8589 | FUNC_REQ | 10.1.2.0-1.0-2.0-2 | Configuration of the Dio (Digital IO) module. | [6 empty] | URT |  |  |  |  | QM | CSCRM00354848 | READY FOR REVIEW |  | BSW_SWS_AR4_0_R2_DIODriver-8589
BSW_SWS_AR4_0_R2_DIODriver-8593 | FUNC_REQ | 10.1.2.0-3.0-1.0-1 | Included Containers | [6 empty] | URT |  |  |  |  | QM | CSCRM00354848 | READY FOR REVIEW |  | BSW_SWS_AR4_0_R2_DIODriver-8593
BSW_SWS_AR4_0_R2_DIODriver-8595 | FUNC_REQ | 10.1.2.0-3.0-2.0-1 | Container Name | [6 empty] | URT |  |  |  |  | QM | CSCRM00354848 | READY FOR REVIEW |  | BSW_SWS_AR4_0_R2_DIODriver-8595
BSW_SWS_AR4_0_R2_DIODriver-8596 | FUNC_REQ | 10.1.2.0-3.0-2.0-2 | Multiplicity | [6 empty] | URT |  |  |  |  | QM | CSCRM00354848 | READY FOR REVIEW |  | BSW_SWS_AR4_0_R2_DIODriver-8596
BSW_SWS_AR4_0_R2_DIODriver-8597 | FUNC_REQ | 10.1.2.0-3.0-2.0-3 | Scope / Dependency | [6 empty] | URT |  |  |  |  | QM | CSCRM00354848 | READY FOR REVIEW |  | BSW_SWS_AR4_0_R2_DIODriver-8597
BSW_SWS_AR4_0_R2_DIODriver-8599 | FUNC_REQ | 10.1.2.0-3.0-3.0-1 | DioConfig | [6 empty] | URT |  |  |  |  | QM | CSCRM00354848 | READY FOR REVIEW |  | BSW_SWS_AR4_0_R2_DIODriver-8599
BSW_SWS_AR4_0_R2_DIODriver-8600 | FUNC_REQ | 10.1.2.0-3.0-3.0-2 | 1 | [6 empty] | URT |  |  |  |  | QM | CSCRM00354848 |  |  | BSW_SWS_AR4_0_R2_DIODriver-8600
BSW_SWS_AR4_0_R2_DIODriver-8601 | FUNC_REQ | 10.1.2.0-3.0-3.0-3 | This container contains the configuration parameters and sub containers of the AUTOSAR DIO module. This container is a MultipleConfigurationContainer, i.e. this container and its sub-containers exist once per configuration set. | [6 empty] | URT |  |  |  |  | QM | CSCRM00354848 | READY FOR REVIEW |  | BSW_SWS_AR4_0_R2_DIODriver-8601
BSW_SWS_AR4_0_R2_DIODriver-8603 | FUNC_REQ | 10.1.2.0-3.0-4.0-1 | DioGeneral | [6 empty] | URT |  |  |  |  | QM | CSCRM00354848 | READY FOR REVIEW |  | BSW_SWS_AR4_0_R2_DIODriver-8603
BSW_SWS_AR4_0_R2_DIODriver-8604 | FUNC_REQ | 10.1.2.0-3.0-4.0-2 | 1 | [6 empty] | URT |  |  |  |  | QM | CSCRM00354848 | READY FOR REVIEW |  | BSW_SWS_AR4_0_R2_DIODriver-8604
BSW_SWS_AR4_0_R2_DIODriver-8605 | FUNC_REQ | 10.1.2.0-3.0-4.0-3 | General DIO module configuration parameters. | [6 empty] | URT |  |  |  |  | QM | CSCRM00354848 | READY FOR REVIEW |  | BSW_SWS_AR4_0_R2_DIODriver-8605
BSW_SWS_AR4_0_R2_DIODriver-8610 | FUNC_REQ | 10.1.3.0-1.0-1.0-1 | SWS Item | [6 empty] | URT |  |  |  |  | QM | CSCRM00354848 | READY FOR REVIEW |  | BSW_SWS_AR4_0_R2_DIODriver-8610
BSW_SWS_AR4_0_R2_DIODriver-8611 | FUNC_REQ | 10.1.3.0-1.0-1.0-2 | DIO141_Conf : | [6 empty] | URT |  |  |  |  | QM | CSCRM00354848 | READY FOR REVIEW |  | BSW_SWS_AR4_0_R2_DIODriver-8611
BSW_SWS_AR4_0_R2_DIODriver-8613 | FUNC_REQ | 10.1.3.0-1.0-2.0-1 | Container Name | [6 empty] | URT |  |  |  |  | QM | CSCRM00354848 | READY FOR REVIEW |  | BSW_SWS_AR4_0_R2_DIODriver-8613
BSW_SWS_AR4_0_R2_DIODriver-8614 | FUNC_REQ | 10.1.3.0-1.0-2.0-2 | DioGeneral | [6 empty] | URT |  |  |  |  | QM | CSCRM00354848 | READY FOR REVIEW |  | BSW_SWS_AR4_0_R2_DIODriver-8614
BSW_SWS_AR4_0_R2_DIODriver-8616 | FUNC_REQ | 10.1.3.0-1.0-3.0-1 | Description | [6 empty] | URT |  |  |  |  | QM | CSCRM00354848 | READY FOR REVIEW |  | BSW_SWS_AR4_0_R2_DIODriver-8616
BSW_SWS_AR4_0_R2_DIODriver-8617 | FUNC_REQ | 10.1.3.0-1.0-3.0-2 | General DIO module configuration parameters. | [6 empty] | URT |  |  |  |  | QM | CSCRM00354848 | READY FOR REVIEW |  | BSW_SWS_AR4_0_R2_DIODriver-8617
BSW_SWS_AR4_0_R2_DIODriver-8619 | FUNC_REQ | 10.1.3.0-1.0-4.0-1 | Configuration Parameters | [6 empty] | URT |  |  |  |  | QM | CSCRM00354848 | READY FOR REVIEW |  | BSW_SWS_AR4_0_R2_DIODriver-8619
BSW_SWS_AR4_0_R2_DIODriver-8623 | FUNC_REQ | 10.1.3.0-3.0-1.0-1 | SWS Item | [6 empty] | URT |  |  |  |  | QM | CSCRM00354848 | READY FOR REVIEW |  | BSW_SWS_AR4_0_R2_DIODriver-8623
BSW_SWS_AR4_0_R2_DIODriver-8624 | FUNC_REQ | 10.1.3.0-3.0-1.0-2 | DIO142_Conf : | [6 empty] | URT |  |  |  |  | QM | CSCRM00354848 | READY FOR REVIEW |  | BSW_SWS_AR4_0_R2_DIODriver-8624
BSW_SWS_AR4_0_R2_DIODriver-8626 | FUNC_REQ | 10.1.3.0-3.0-2.0-1 | Name | [6 empty] | URT |  |  |  |  | QM | CSCRM00354848 | READY FOR REVIEW |  | BSW_SWS_AR4_0_R2_DIODriver-8626
BSW_SWS_AR4_0_R2_DIODriver-8627 | FUNC_REQ | 10.1.3.0-3.0-2.0-2 | DioDevErrorDetect {DIO_DEV_ERROR_DETECT} | [6 empty] | URT |  |  |  |  | QM | CSCRM00354848 | READY FOR REVIEW |  | BSW_SWS_AR4_0_R2_DIODriver-8627
BSW_SWS_AR4_0_R2_DIODriver-8629 | FUNC_REQ | 10.1.3.0-3.0-3.0-1 | Description | [6 empty] | URT |  |  |  |  | QM | CSCRM00354848 | READY FOR REVIEW |  | BSW_SWS_AR4_0_R2_DIODriver-8629
BSW_SWS_AR4_0_R2_DIODriver-8630 | FUNC_REQ | 10.1.3.0-3.0-3.0-2 | Switches the Development Error Detection and Notification ON or OFF | [6 empty] | URT |  |  |  |  | QM | CSCRM00354848 | READY FOR REVIEW |  | BSW_SWS_AR4_0_R2_DIODriver-8630
BSW_SWS_AR4_0_R2_DIODriver-8632 | FUNC_REQ | 10.1.3.0-3.0-4.0-1 | Multiplicity | [6 empty] | URT |  |  |  |  | QM | CSCRM00354848 | READY FOR REVIEW |  | BSW_SWS_AR4_0_R2_DIODriver-8632
BSW_SWS_AR4_0_R2_DIODriver-8633 | FUNC_REQ | 10.1.3.0-3.0-4.0-2 | 1 | [6 empty] | URT |  |  |  |  | QM | CSCRM00354848 | READY FOR REVIEW |  | BSW_SWS_AR4_0_R2_DIODriver-8633
BSW_SWS_AR4_0_R2_DIODriver-8635 | FUNC_REQ | 10.1.3.0-3.0-5.0-1 | Type | [6 empty] | URT |  |  |  |  | QM | CSCRM00354848 | READY FOR REVIEW |  | BSW_SWS_AR4_0_R2_DIODriver-8635
BSW_SWS_AR4_0_R2_DIODriver-8636 | FUNC_REQ | 10.1.3.0-3.0-5.0-2 | EcucBooleanParamDef | [6 empty] | URT |  |  |  |  | QM | CSCRM00354848 | READY FOR REVIEW |  | BSW_SWS_AR4_0_R2_DIODriver-8636
BSW_SWS_AR4_0_R2_DIODriver-8638 | FUNC_REQ | 10.1.3.0-3.0-6.0-1 | Default value | [6 empty] | URT |  |  |  |  | QM | CSCRM00354848 | READY FOR REVIEW |  | BSW_SWS_AR4_0_R2_DIODriver-8638
BSW_SWS_AR4_0_R2_DIODriver-8639 | FUNC_REQ | 10.1.3.0-3.0-6.0-2 | -- | [6 empty] | URT |  |  |  |  | QM | CSCRM00354848 | READY FOR REVIEW |  | BSW_SWS_AR4_0_R2_DIODriver-8639
BSW_SWS_AR4_0_R2_DIODriver-8641 | FUNC_REQ | 10.1.3.0-3.0-7.0-1 | ConfigurationClass | [6 empty] | URT |  |  |  |  | QM | CSCRM00354848 | READY FOR REVIEW |  | BSW_SWS_AR4_0_R2_DIODriver-8641
BSW_SWS_AR4_0_R2_DIODriver-8642 | FUNC_REQ | 10.1.3.0-3.0-7.0-2 | Pre-compile time | [6 empty] | URT |  |  |  |  | QM | CSCRM00354848 | READY FOR REVIEW |  | BSW_SWS_AR4_0_R2_DIODriver-8642
BSW_SWS_AR4_0_R2_DIODriver-8643 | FUNC_REQ | 10.1.3.0-3.0-7.0-3 | X | [6 empty] | URT |  |  |  |  | QM | CSCRM00354848 | READY FOR REVIEW |  | BSW_SWS_AR4_0_R2_DIODriver-8643
BSW_SWS_AR4_0_R2_DIODriver-8644 | FUNC_REQ | 10.1.3.0-3.0-7.0-4 | All Variants | [6 empty] | URT |  |  |  |  | QM | CSCRM00354848 | READY FOR REVIEW |  | BSW_SWS_AR4_0_R2_DIODriver-8644
BSW_SWS_AR4_0_R2_DIODriver-8646 | FUNC_REQ | 10.1.3.0-3.0-8.0-1 | [7 empty] | URT |  |  |  |  | QM | CSCRM00354848 | READY FOR REVIEW |  | BSW_SWS_AR4_0_R2_DIODriver-8646
BSW_SWS_AR4_0_R2_DIODriver-8647 | FUNC_REQ | 10.1.3.0-3.0-8.0-2 | Link time | [6 empty] | URT |  |  |  |  | QM | CSCRM00354848 | READY FOR REVIEW |  | BSW_SWS_AR4_0_R2_DIODriver-8647
BSW_SWS_AR4_0_R2_DIODriver-8648 | FUNC_REQ | 10.1.3.0-3.0-8.0-3 | -- | [6 empty] | URT |  |  |  |  | QM | CSCRM00354848 | READY FOR REVIEW |  | BSW_SWS_AR4_0_R2_DIODriver-8648
BSW_SWS_AR4_0_R2_DIODriver-8649 | FUNC_REQ | 10.1.3.0-3.0-8.0-4 | [7 empty] | URT |  |  |  |  | QM | CSCRM00354848 | READY FOR REVIEW |  | BSW_SWS_AR4_0_R2_DIODriver-8649
BSW_SWS_AR4_0_R2_DIODriver-8651 | FUNC_REQ | 10.1.3.0-3.0-9.0-1 | [7 empty] | URT |  |  |  |  | QM | CSCRM00354848 | READY FOR REVIEW |  | BSW_SWS_AR4_0_R2_DIODriver-8651
BSW_SWS_AR4_0_R2_DIODriver-8652 | FUNC_REQ | 10.1.3.0-3.0-9.0-2 | Post-build time | [6 empty] | URT |  |  |  |  | QM | CSCRM00354848 | READY FOR REVIEW |  | BSW_SWS_AR4_0_R2_DIODriver-8652
BSW_SWS_AR4_0_R2_DIODriver-8653 | FUNC_REQ | 10.1.3.0-3.0-9.0-3 | -- | [6 empty] | URT |  |  |  |  | QM | CSCRM00354848 | READY FOR REVIEW |  | BSW_SWS_AR4_0_R2_DIODriver-8653
BSW_SWS_AR4_0_R2_DIODriver-8654 | FUNC_REQ | 10.1.3.0-3.0-9.0-4 | [7 empty] | URT |  |  |  |  | QM | CSCRM00354848 | READY FOR REVIEW |  | BSW_SWS_AR4_0_R2_DIODriver-8654
BSW_SWS_AR4_0_R2_DIODriver-8656 | FUNC_REQ | 10.1.3.0-3.0-10.0-1 | Scope / Dependency | [6 empty] | URT |  |  |  |  | QM | CSCRM00354848 | READY FOR REVIEW |  | BSW_SWS_AR4_0_R2_DIODriver-8656
BSW_SWS_AR4_0_R2_DIODriver-8657 | FUNC_REQ | 10.1.3.0-3.0-10.0-2 | scope: Module | [6 empty] | URT |  |  |  |  | QM | CSCRM00354848 | READY FOR REVIEW |  | BSW_SWS_AR4_0_R2_DIODriver-8657
BSW_SWS_AR4_0_R2_DIODriver-8661 | FUNC_REQ | 10.1.3.0-5.0-1.0-1 | SWS Item | [6 empty] | URT |  |  |  |  | QM | CSCRM00354848 | READY FOR REVIEW |  | BSW_SWS_AR4_0_R2_DIODriver-8661
BSW_SWS_AR4_0_R2_DIODriver-8662 | FUNC_REQ | 10.1.3.0-5.0-1.0-2 | DIO153_Conf : | [6 empty] | URT |  |  |  |  | QM | CSCRM00354848 | READY FOR REVIEW |  | BSW_SWS_AR4_0_R2_DIODriver-8662
BSW_SWS_AR4_0_R2_DIODriver-8664 | FUNC_REQ | 10.1.3.0-5.0-2.0-1 | Name | [6 empty] | URT |  |  |  |  | QM | CSCRM00354848 | READY FOR REVIEW |  | BSW_SWS_AR4_0_R2_DIODriver-8664
BSW_SWS_AR4_0_R2_DIODriver-8665 | FUNC_REQ | 10.1.3.0-5.0-2.0-2 | DioFlipChannelApi {DIO_FLIP_CHANNEL_API} | [6 empty] | URT |  |  |  |  | QM | CSCRM00354848 | READY FOR REVIEW |  | BSW_SWS_AR4_0_R2_DIODriver-8665
BSW_SWS_AR4_0_R2_DIODriver-8667 | FUNC_REQ | 10.1.3.0-5.0-3.0-1 | Description | [6 empty] | URT |  |  |  |  | QM | CSCRM00354848 | READY FOR REVIEW |  | BSW_SWS_AR4_0_R2_DIODriver-8667
BSW_SWS_AR4_0_R2_DIODriver-8668 | FUNC_REQ | 10.1.3.0-5.0-3.0-2 | Adds / removes the service Dio_FlipChannel() from the code. | [6 empty] | URT |  |  |  |  | QM | CSCRM00354848 | READY FOR REVIEW |  | BSW_SWS_AR4_0_R2_DIODriver-8668
BSW_SWS_AR4_0_R2_DIODriver-8670 | FUNC_REQ | 10.1.3.0-5.0-4.0-1 | Multiplicity | [6 empty] | URT |  |  |  |  | QM | CSCRM00354848 | READY FOR REVIEW |  | BSW_SWS_AR4_0_R2_DIODriver-8670
BSW_SWS_AR4_0_R2_DIODriver-8671 | FUNC_REQ | 10.1.3.0-5.0-4.0-2 | 1 | [6 empty] | URT |  |  |  |  | QM | CSCRM00354848 | READY FOR REVIEW |  | BSW_SWS_AR4_0_R2_DIODriver-8671
BSW_SWS_AR4_0_R2_DIODriver-8673 | FUNC_REQ | 10.1.3.0-5.0-5.0-1 | Type | [6 empty] | URT |  |  |  |  | QM | CSCRM00354848 | READY FOR REVIEW |  | BSW_SWS_AR4_0_R2_DIODriver-8673
BSW_SWS_AR4_0_R2_DIODriver-8674 | FUNC_REQ | 10.1.3.0-5.0-5.0-2 | EcucBooleanParamDef | [6 empty] | URT |  |  |  |  | QM | CSCRM00354848 | READY FOR REVIEW |  | BSW_SWS_AR4_0_R2_DIODriver-8674
BSW_SWS_AR4_0_R2_DIODriver-8676 | FUNC_REQ | 10.1.3.0-5.0-6.0-1 | Default value | [6 empty] | URT |  |  |  |  | QM | CSCRM00354848 | READY FOR REVIEW |  | BSW_SWS_AR4_0_R2_DIODriver-8676
BSW_SWS_AR4_0_R2_DIODriver-8677 | FUNC_REQ | 10.1.3.0-5.0-6.0-2 | -- | [6 empty] | URT |  |  |  |  | QM | CSCRM00354848 | READY FOR REVIEW |  | BSW_SWS_AR4_0_R2_DIODriver-8677
BSW_SWS_AR4_0_R2_DIODriver-8679 | FUNC_REQ | 10.1.3.0-5.0-7.0-1 | ConfigurationClass | [6 empty] | URT |  |  |  |  | QM | CSCRM00354848 | READY FOR REVIEW |  | BSW_SWS_AR4_0_R2_DIODriver-8679
BSW_SWS_AR4_0_R2_DIODriver-8680 | FUNC_REQ | 10.1.3.0-5.0-7.0-2 | Pre-compile time | [6 empty] | URT |  |  |  |  | QM | CSCRM00354848 | READY FOR REVIEW |  | BSW_SWS_AR4_0_R2_DIODriver-8680
BSW_SWS_AR4_0_R2_DIODriver-8681 | FUNC_REQ | 10.1.3.0-5.0-7.0-3 | X | [6 empty] | URT |  |  |  |  | QM | CSCRM00354848 | READY FOR REVIEW |  | BSW_SWS_AR4_0_R2_DIODriver-8681
BSW_SWS_AR4_0_R2_DIODriver-8682 | FUNC_REQ | 10.1.3.0-5.0-7.0-4 | All Variants | [6 empty] | URT |  |  |  |  | QM | CSCRM00354848 | READY FOR REVIEW |  | BSW_SWS_AR4_0_R2_DIODriver-8682
BSW_SWS_AR4_0_R2_DIODriver-8684 | FUNC_REQ | 10.1.3.0-5.0-8.0-1 | [7 empty] | URT |  |  |  |  | QM | CSCRM00354848 | READY FOR REVIEW |  | BSW_SWS_AR4_0_R2_DIODriver-8684
BSW_SWS_AR4_0_R2_DIODriver-8685 | FUNC_REQ | 10.1.3.0-5.0-8.0-2 | Link time | [6 empty] | URT |  |  |  |  | QM | CSCRM00354848 | READY FOR REVIEW |  | BSW_SWS_AR4_0_R2_DIODriver-8685
BSW_SWS_AR4_0_R2_DIODriver-8686 | FUNC_REQ | 10.1.3.0-5.0-8.0-3 | -- | [6 empty] | URT |  |  |  |  | QM | CSCRM00354848 | READY FOR REVIEW |  | BSW_SWS_AR4_0_R2_DIODriver-8686
BSW_SWS_AR4_0_R2_DIODriver-8687 | FUNC_REQ | 10.1.3.0-5.0-8.0-4 | [7 empty] | URT |  |  |  |  | QM | CSCRM00354848 | READY FOR REVIEW |  | BSW_SWS_AR4_0_R2_DIODriver-8687
BSW_SWS_AR4_0_R2_DIODriver-8689 | FUNC_REQ | 10.1.3.0-5.0-9.0-1 | [7 empty] | URT |  |  |  |  | QM | CSCRM00354848 | READY FOR REVIEW |  | BSW_SWS_AR4_0_R2_DIODriver-8689
BSW_SWS_AR4_0_R2_DIODriver-8690 | FUNC_REQ | 10.1.3.0-5.0-9.0-2 | Post-build time | [6 empty] | URT |  |  |  |  | QM | CSCRM00354848 | READY FOR REVIEW |  | BSW_SWS_AR4_0_R2_DIODriver-8690
BSW_SWS_AR4_0_R2_DIODriver-8691 | FUNC_REQ | 10.1.3.0-5.0-9.0-3 | -- | [6 empty] | URT |  |  |  |  | QM | CSCRM00354848 | READY FOR REVIEW |  | BSW_SWS_AR4_0_R2_DIODriver-8691
BSW_SWS_AR4_0_R2_DIODriver-8692 | FUNC_REQ | 10.1.3.0-5.0-9.0-4 | [7 empty] | URT |  |  |  |  | QM | CSCRM00354848 | READY FOR REVIEW |  | BSW_SWS_AR4_0_R2_DIODriver-8692
BSW_SWS_AR4_0_R2_DIODriver-8694 | FUNC_REQ | 10.1.3.0-5.0-10.0-1 | Scope / Dependency | [6 empty] | URT |  |  |  |  | QM | CSCRM00354848 | READY FOR REVIEW |  | BSW_SWS_AR4_0_R2_DIODriver-8694
BSW_SWS_AR4_0_R2_DIODriver-8695 | FUNC_REQ | 10.1.3.0-5.0-10.0-2 | scope: Module | [6 empty] | URT |  |  |  |  | QM | CSCRM00354848 | READY FOR REVIEW |  | BSW_SWS_AR4_0_R2_DIODriver-8695
BSW_SWS_AR4_0_R2_DIODriver-8699 | FUNC_REQ | 10.1.3.0-7.0-1.0-1 | SWS Item | [6 empty] | URT |  |  |  |  | QM | CSCRM00354848 | READY FOR REVIEW |  | BSW_SWS_AR4_0_R2_DIODriver-8699
BSW_SWS_AR4_0_R2_DIODriver-8700 | FUNC_REQ | 10.1.3.0-7.0-1.0-2 | DIO143_Conf : | [6 empty] | URT |  |  |  |  | QM | CSCRM00354848 | READY FOR REVIEW |  | BSW_SWS_AR4_0_R2_DIODriver-8700
BSW_SWS_AR4_0_R2_DIODriver-8702 | FUNC_REQ | 10.1.3.0-7.0-2.0-1 | Name | [6 empty] | URT |  |  |  |  | QM | CSCRM00354848 | READY FOR REVIEW |  | BSW_SWS_AR4_0_R2_DIODriver-8702
BSW_SWS_AR4_0_R2_DIODriver-8703 | FUNC_REQ | 10.1.3.0-7.0-2.0-2 | DioVersionInfoApi {DIO_VERSION_INFO_API} | [6 empty] | URT |  |  |  |  | QM | CSCRM00354848 | READY FOR REVIEW |  | BSW_SWS_AR4_0_R2_DIODriver-8703
BSW_SWS_AR4_0_R2_DIODriver-8705 | FUNC_REQ | 10.1.3.0-7.0-3.0-1 | Description | [6 empty] | URT |  |  |  |  | QM | CSCRM00354848 | READY FOR REVIEW |  | BSW_SWS_AR4_0_R2_DIODriver-8705
BSW_SWS_AR4_0_R2_DIODriver-8706 | FUNC_REQ | 10.1.3.0-7.0-3.0-2 | Adds / removes the service Dio_ GetVersionInfo() from the code. | [6 empty] | URT |  |  |  |  | QM | CSCRM00354848 | READY FOR REVIEW |  | BSW_SWS_AR4_0_R2_DIODriver-8706
BSW_SWS_AR4_0_R2_DIODriver-8708 | FUNC_REQ | 10.1.3.0-7.0-4.0-1 | Multiplicity | [6 empty] | URT |  |  |  |  | QM | CSCRM00354848 | READY FOR REVIEW |  | BSW_SWS_AR4_0_R2_DIODriver-8708
BSW_SWS_AR4_0_R2_DIODriver-8709 | FUNC_REQ | 10.1.3.0-7.0-4.0-2 | 1 | [6 empty] | URT |  |  |  |  | QM | CSCRM00354848 | READY FOR REVIEW |  | BSW_SWS_AR4_0_R2_DIODriver-8709
BSW_SWS_AR4_0_R2_DIODriver-8711 | FUNC_REQ | 10.1.3.0-7.0-5.0-1 | Type | [6 empty] | URT |  |  |  |  | QM | CSCRM00354848 | READY FOR REVIEW |  | BSW_SWS_AR4_0_R2_DIODriver-8711
BSW_SWS_AR4_0_R2_DIODriver-8712 | FUNC_REQ | 10.1.3.0-7.0-5.0-2 | EcucBooleanParamDef | [6 empty] | URT |  |  |  |  | QM | CSCRM00354848 | READY FOR REVIEW |  | BSW_SWS_AR4_0_R2_DIODriver-8712
BSW_SWS_AR4_0_R2_DIODriver-8714 | FUNC_REQ | 10.1.3.0-7.0-6.0-1 | Default value | [6 empty] | URT |  |  |  |  | QM | CSCRM00354848 | READY FOR REVIEW |  | BSW_SWS_AR4_0_R2_DIODriver-8714
BSW_SWS_AR4_0_R2_DIODriver-8715 | FUNC_REQ | 10.1.3.0-7.0-6.0-2 | -- | [6 empty] | URT |  |  |  |  | QM | CSCRM00354848 | READY FOR REVIEW |  | BSW_SWS_AR4_0_R2_DIODriver-8715
BSW_SWS_AR4_0_R2_DIODriver-8717 | FUNC_REQ | 10.1.3.0-7.0-7.0-1 | ConfigurationClass | [6 empty] | URT |  |  |  |  | QM | CSCRM00354848 | READY FOR REVIEW |  | BSW_SWS_AR4_0_R2_DIODriver-8717
BSW_SWS_AR4_0_R2_DIODriver-8718 | FUNC_REQ | 10.1.3.0-7.0-7.0-2 | Pre-compile time | [6 empty] | URT |  |  |  |  | QM | CSCRM00354848 | READY FOR REVIEW |  | BSW_SWS_AR4_0_R2_DIODriver-8718
BSW_SWS_AR4_0_R2_DIODriver-8719 | FUNC_REQ | 10.1.3.0-7.0-7.0-3 | X | [6 empty] | URT |  |  |  |  | QM | CSCRM00354848 | READY FOR REVIEW |  | BSW_SWS_AR4_0_R2_DIODriver-8719
BSW_SWS_AR4_0_R2_DIODriver-8720 | FUNC_REQ | 10.1.3.0-7.0-7.0-4 | All Variants | [6 empty] | URT |  |  |  |  | QM | CSCRM00354848 | READY FOR REVIEW |  | BSW_SWS_AR4_0_R2_DIODriver-8720
BSW_SWS_AR4_0_R2_DIODriver-8722 | FUNC_REQ | 10.1.3.0-7.0-8.0-1 | [7 empty] | URT |  |  |  |  | QM | CSCRM00354848 | READY FOR REVIEW |  | BSW_SWS_AR4_0_R2_DIODriver-8722
BSW_SWS_AR4_0_R2_DIODriver-8723 | FUNC_REQ | 10.1.3.0-7.0-8.0-2 | Link time | [6 empty] | URT |  |  |  |  | QM | CSCRM00354848 | READY FOR REVIEW |  | BSW_SWS_AR4_0_R2_DIODriver-8723
BSW_SWS_AR4_0_R2_DIODriver-8724 | FUNC_REQ | 10.1.3.0-7.0-8.0-3 | -- | [6 empty] | URT |  |  |  |  | QM | CSCRM00354848 | READY FOR REVIEW |  | BSW_SWS_AR4_0_R2_DIODriver-8724
BSW_SWS_AR4_0_R2_DIODriver-8725 | FUNC_REQ | 10.1.3.0-7.0-8.0-4 | [7 empty] | URT |  |  |  |  | QM | CSCRM00354848 | READY FOR REVIEW |  | BSW_SWS_AR4_0_R2_DIODriver-8725
BSW_SWS_AR4_0_R2_DIODriver-8727 | FUNC_REQ | 10.1.3.0-7.0-9.0-1 | [7 empty] | URT |  |  |  |  | QM | CSCRM00354848 | READY FOR REVIEW |  | BSW_SWS_AR4_0_R2_DIODriver-8727
BSW_SWS_AR4_0_R2_DIODriver-8728 | FUNC_REQ | 10.1.3.0-7.0-9.0-2 | Post-build time | [6 empty] | URT |  |  |  |  | QM | CSCRM00354848 | READY FOR REVIEW |  | BSW_SWS_AR4_0_R2_DIODriver-8728
BSW_SWS_AR4_0_R2_DIODriver-8729 | FUNC_REQ | 10.1.3.0-7.0-9.0-3 | -- | [6 empty] | URT |  |  |  |  | QM | CSCRM00354848 | READY FOR REVIEW |  | BSW_SWS_AR4_0_R2_DIODriver-8729
BSW_SWS_AR4_0_R2_DIODriver-8730 | FUNC_REQ | 10.1.3.0-7.0-9.0-4 | [7 empty] | URT |  |  |  |  | QM | CSCRM00354848 | READY FOR REVIEW |  | BSW_SWS_AR4_0_R2_DIODriver-8730
BSW_SWS_AR4_0_R2_DIODriver-8732 | FUNC_REQ | 10.1.3.0-7.0-10.0-1 | Scope / Dependency | [6 empty] | URT |  |  |  |  | QM | CSCRM00354848 | READY FOR REVIEW |  | BSW_SWS_AR4_0_R2_DIODriver-8732
BSW_SWS_AR4_0_R2_DIODriver-8733 | FUNC_REQ | 10.1.3.0-7.0-10.0-2 | scope: Module | [6 empty] | URT |  |  |  |  | QM | CSCRM00354848 | READY FOR REVIEW |  | BSW_SWS_AR4_0_R2_DIODriver-8733
BSW_SWS_AR4_0_R2_DIODriver-8737 | FUNC_REQ | 10.1.3.0-9.0-1.0-1 | No Included Containers | [6 empty] | URT |  |  |  |  | QM | CSCRM00354848 | READY FOR REVIEW |  | BSW_SWS_AR4_0_R2_DIODriver-8737
BSW_SWS_AR4_0_R2_DIODriver-8742 | FUNC_REQ | 10.1.4.0-1.0-1.0-1 | SWS Item | [6 empty] | URT |  |  |  |  | QM | CSCRM00354848 | READY FOR REVIEW |  | BSW_SWS_AR4_0_R2_DIODriver-8742
BSW_SWS_AR4_0_R2_DIODriver-8743 | FUNC_REQ | 10.1.4.0-1.0-1.0-2 | DIO144_Conf : | [6 empty] | URT |  |  |  |  | QM | CSCRM00354848 | READY FOR REVIEW |  | BSW_SWS_AR4_0_R2_DIODriver-8743
BSW_SWS_AR4_0_R2_DIODriver-8745 | FUNC_REQ | 10.1.4.0-1.0-2.0-1 | Container Name | [6 empty] | URT |  |  |  |  | QM | CSCRM00354848 | READY FOR REVIEW |  | BSW_SWS_AR4_0_R2_DIODriver-8745
BSW_SWS_AR4_0_R2_DIODriver-8746 | FUNC_REQ | 10.1.4.0-1.0-2.0-2 | DioPort | [6 empty] | URT |  |  |  |  | QM | CSCRM00354848 | READY FOR REVIEW |  | BSW_SWS_AR4_0_R2_DIODriver-8746
BSW_SWS_AR4_0_R2_DIODriver-8748 | FUNC_REQ | 10.1.4.0-1.0-3.0-1 | Description | [6 empty] | URT |  |  |  |  | QM | CSCRM00354848 | READY FOR REVIEW |  | BSW_SWS_AR4_0_R2_DIODriver-8748
BSW_SWS_AR4_0_R2_DIODriver-8749 | FUNC_REQ | 10.1.4.0-1.0-3.0-2 | Configuration of individual DIO ports, consisting of channels and possible channel groups. Note that this container definition does not explicitly define a symbolic name parameter. Instead, the container's short name will be used in the Ecu Configuration Description to specify the symbolic name of the port. | [6 empty] | URT |  |  |  |  | QM | CSCRM00354848 | READY FOR REVIEW |  | BSW_SWS_AR4_0_R2_DIODriver-8749
BSW_SWS_AR4_0_R2_DIODriver-8751 | FUNC_REQ | 10.1.4.0-1.0-4.0-1 | Configuration Parameters | [6 empty] | URT |  |  |  |  | QM | CSCRM00354848 | READY FOR REVIEW |  | BSW_SWS_AR4_0_R2_DIODriver-8751
BSW_SWS_AR4_0_R2_DIODriver-8755 | FUNC_REQ | 10.1.4.0-3.0-1.0-1 | SWS Item | [6 empty] | URT |  |  |  |  | QM | CSCRM00354848 | READY FOR REVIEW |  | BSW_SWS_AR4_0_R2_DIODriver-8755
BSW_SWS_AR4_0_R2_DIODriver-8756 | FUNC_REQ | 10.1.4.0-3.0-1.0-2 | DIO145_Conf : | [6 empty] | URT |  |  |  |  | QM | CSCRM00354848 | READY FOR REVIEW |  | BSW_SWS_AR4_0_R2_DIODriver-8756
BSW_SWS_AR4_0_R2_DIODriver-8758 | FUNC_REQ | 10.1.4.0-3.0-2.0-1 | Name | [6 empty] | URT |  |  |  |  | QM | CSCRM00354848 | READY FOR REVIEW |  | BSW_SWS_AR4_0_R2_DIODriver-8758
BSW_SWS_AR4_0_R2_DIODriver-8759 | FUNC_REQ | 10.1.4.0-3.0-2.0-2 | DioPortId {DIO_PORT_ID} | [6 empty] | URT |  |  |  |  | QM | CSCRM00354848 | READY FOR REVIEW |  | BSW_SWS_AR4_0_R2_DIODriver-8759
BSW_SWS_AR4_0_R2_DIODriver-8761 | FUNC_REQ | 10.1.4.0-3.0-3.0-1 | Description | [6 empty] | URT |  |  |  |  | QM | CSCRM00354848 | READY FOR REVIEW |  | BSW_SWS_AR4_0_R2_DIODriver-8761
BSW_SWS_AR4_0_R2_DIODriver-8762 | FUNC_REQ | 10.1.4.0-3.0-3.0-2 | Numeric identifier of the DIO port. Not all MCU ports may be used for DIO, thus there may be "gaps" in the list of all IDs. This value will be assigned to the DIO port symbolic name (i.e. the SHORT-NAME of the DioPort container). | [6 empty] | URT |  |  |  |  | QM | CSCRM00354848 | READY FOR REVIEW |  | BSW_SWS_AR4_0_R2_DIODriver-8762
BSW_SWS_AR4_0_R2_DIODriver-8764 | FUNC_REQ | 10.1.4.0-3.0-4.0-1 | Multiplicity | [6 empty] | URT |  |  |  |  | QM | CSCRM00354848 | READY FOR REVIEW |  | BSW_SWS_AR4_0_R2_DIODriver-8764
BSW_SWS_AR4_0_R2_DIODriver-8765 | FUNC_REQ | 10.1.4.0-3.0-4.0-2 | 1 | [6 empty] | URT |  |  |  |  | QM | CSCRM00354848 | READY FOR REVIEW |  | BSW_SWS_AR4_0_R2_DIODriver-8765
BSW_SWS_AR4_0_R2_DIODriver-8767 | FUNC_REQ | 10.1.4.0-3.0-5.0-1 | Type | [6 empty] | URT |  |  |  |  | QM | CSCRM00354848 | READY FOR REVIEW |  | BSW_SWS_AR4_0_R2_DIODriver-8767
BSW_SWS_AR4_0_R2_DIODriver-8768 | FUNC_REQ | 10.1.4.0-3.0-5.0-2 | EcucIntegerParamDef (Symbolic Name generated for this parameter) | [6 empty] | URT |  |  |  |  | QM | CSCRM00354848 | READY FOR REVIEW |  | BSW_SWS_AR4_0_R2_DIODriver-8768
BSW_SWS_AR4_0_R2_DIODriver-8770 | FUNC_REQ | 10.1.4.0-3.0-6.0-1 | Range | [6 empty] | URT |  |  |  |  | QM | CSCRM00354848 | READY FOR REVIEW |  | BSW_SWS_AR4_0_R2_DIODriver-8770
BSW_SWS_AR4_0_R2_DIODriver-8771 | FUNC_REQ | 10.1.4.0-3.0-6.0-2 | 0 .. 4294967295 | [6 empty] | URT |  |  |  |  | QM | CSCRM00354848 | READY FOR REVIEW |  | BSW_SWS_AR4_0_R2_DIODriver-8771
BSW_SWS_AR4_0_R2_DIODriver-8772 | FUNC_REQ | 10.1.4.0-3.0-6.0-3 | [7 empty] | URT |  |  |  |  | QM | CSCRM00354848 | READY FOR REVIEW |  | BSW_SWS_AR4_0_R2_DIODriver-8772
BSW_SWS_AR4_0_R2_DIODriver-8774 | FUNC_REQ | 10.1.4.0-3.0-7.0-1 | Default value | [6 empty] | URT |  |  |  |  | QM | CSCRM00354848 | READY FOR REVIEW |  | BSW_SWS_AR4_0_R2_DIODriver-8774
BSW_SWS_AR4_0_R2_DIODriver-8775 | FUNC_REQ | 10.1.4.0-3.0-7.0-2 | -- | [6 empty] | URT |  |  |  |  | QM | CSCRM00354848 | READY FOR REVIEW |  | BSW_SWS_AR4_0_R2_DIODriver-8775
BSW_SWS_AR4_0_R2_DIODriver-8777 | FUNC_REQ | 10.1.4.0-3.0-8.0-1 | ConfigurationClass | [6 empty] | URT |  |  |  |  | QM | CSCRM00354848 | READY FOR REVIEW |  | BSW_SWS_AR4_0_R2_DIODriver-8777
BSW_SWS_AR4_0_R2_DIODriver-8778 | FUNC_REQ | 10.1.4.0-3.0-8.0-2 | Pre-compile time | [6 empty] | URT |  |  |  |  | QM | CSCRM00354848 | READY FOR REVIEW |  | BSW_SWS_AR4_0_R2_DIODriver-8778
BSW_SWS_AR4_0_R2_DIODriver-8779 | FUNC_REQ | 10.1.4.0-3.0-8.0-3 | X | [6 empty] | URT |  |  |  |  | QM | CSCRM00354848 | READY FOR REVIEW |  | BSW_SWS_AR4_0_R2_DIODriver-8779
BSW_SWS_AR4_0_R2_DIODriver-8780 | FUNC_REQ | 10.1.4.0-3.0-8.0-4 | VARIANT-PRE-COMPILE | [6 empty] | URT |  |  |  |  | QM | CSCRM00354848 | READY FOR REVIEW |  | BSW_SWS_AR4_0_R2_DIODriver-8780
BSW_SWS_AR4_0_R2_DIODriver-8782 | FUNC_REQ | 10.1.4.0-3.0-9.0-1 | [7 empty] | URT |  |  |  |  | QM | CSCRM00354848 | READY FOR REVIEW |  | BSW_SWS_AR4_0_R2_DIODriver-8782
BSW_SWS_AR4_0_R2_DIODriver-8783 | FUNC_REQ | 10.1.4.0-3.0-9.0-2 | Link time | [6 empty] | URT |  |  |  |  | QM | CSCRM00354848 | READY FOR REVIEW |  | BSW_SWS_AR4_0_R2_DIODriver-8783
BSW_SWS_AR4_0_R2_DIODriver-8784 | FUNC_REQ | 10.1.4.0-3.0-9.0-3 | -- | [6 empty] | URT |  |  |  |  | QM | CSCRM00354848 | READY FOR REVIEW |  | BSW_SWS_AR4_0_R2_DIODriver-8784
BSW_SWS_AR4_0_R2_DIODriver-8785 | FUNC_REQ | 10.1.4.0-3.0-9.0-4 | [7 empty] | URT |  |  |  |  | QM | CSCRM00354848 | READY FOR REVIEW |  | BSW_SWS_AR4_0_R2_DIODriver-8785
BSW_SWS_AR4_0_R2_DIODriver-8787 | FUNC_REQ | 10.1.4.0-3.0-10.0-1 | [7 empty] | URT |  |  |  |  | QM | CSCRM00354848 | READY FOR REVIEW |  | BSW_SWS_AR4_0_R2_DIODriver-8787
BSW_SWS_AR4_0_R2_DIODriver-8788 | FUNC_REQ | 10.1.4.0-3.0-10.0-2 | Post-build time | [6 empty] | URT |  |  |  |  | QM | CSCRM00354848 | READY FOR REVIEW |  | BSW_SWS_AR4_0_R2_DIODriver-8788
BSW_SWS_AR4_0_R2_DIODriver-8789 | FUNC_REQ | 10.1.4.0-3.0-10.0-3 | X | [6 empty] | URT |  |  |  |  | QM | CSCRM00354848 | READY FOR REVIEW |  | BSW_SWS_AR4_0_R2_DIODriver-8789
BSW_SWS_AR4_0_R2_DIODriver-8790 | FUNC_REQ | 10.1.4.0-3.0-10.0-4 | VARIANT-POST-BUILD | [6 empty] | URT |  |  |  |  | QM | CSCRM00354848 | READY FOR REVIEW |  | BSW_SWS_AR4_0_R2_DIODriver-8790
BSW_SWS_AR4_0_R2_DIODriver-8792 | FUNC_REQ | 10.1.4.0-3.0-11.0-1 | Scope / Dependency | [6 empty] | URT |  |  |  |  | QM | CSCRM00354848 | READY FOR REVIEW |  | BSW_SWS_AR4_0_R2_DIODriver-8792
BSW_SWS_AR4_0_R2_DIODriver-8793 | FUNC_REQ | 10.1.4.0-3.0-11.0-2 | scope: Module | [6 empty] | URT |  |  |  |  | QM | CSCRM00354848 | READY FOR REVIEW |  | BSW_SWS_AR4_0_R2_DIODriver-8793
BSW_SWS_AR4_0_R2_DIODriver-8797 | FUNC_REQ | 10.1.4.0-5.0-1.0-1 | Included Containers | [6 empty] | URT |  |  |  |  | QM | CSCRM00354848 | READY FOR REVIEW |  | BSW_SWS_AR4_0_R2_DIODriver-8797
BSW_SWS_AR4_0_R2_DIODriver-8799 | FUNC_REQ | 10.1.4.0-5.0-2.0-1 | Container Name | [6 empty] | URT |  |  |  |  | QM | CSCRM00354848 | READY FOR REVIEW |  | BSW_SWS_AR4_0_R2_DIODriver-8799
BSW_SWS_AR4_0_R2_DIODriver-8800 | FUNC_REQ | 10.1.4.0-5.0-2.0-2 | Multiplicity | [6 empty] | URT |  |  |  |  | QM | CSCRM00354848 | READY FOR REVIEW |  | BSW_SWS_AR4_0_R2_DIODriver-8800
BSW_SWS_AR4_0_R2_DIODriver-8801 | FUNC_REQ | 10.1.4.0-5.0-2.0-3 | Scope / Dependency | [6 empty] | URT |  |  |  |  | QM | CSCRM00354848 | READY FOR REVIEW |  | BSW_SWS_AR4_0_R2_DIODriver-8801
BSW_SWS_AR4_0_R2_DIODriver-8803 | FUNC_REQ | 10.1.4.0-5.0-3.0-1 | DioChannel | [6 empty] | URT |  |  |  |  | QM | CSCRM00354848 | READY FOR REVIEW |  | BSW_SWS_AR4_0_R2_DIODriver-8803
BSW_SWS_AR4_0_R2_DIODriver-8804 | FUNC_REQ | 10.1.4.0-5.0-3.0-2 | 0..* | [6 empty] | URT |  |  |  |  | QM | CSCRM00354848 | READY FOR REVIEW |  | BSW_SWS_AR4_0_R2_DIODriver-8804
BSW_SWS_AR4_0_R2_DIODriver-8805 | FUNC_REQ | 10.1.4.0-5.0-3.0-3 | Configuration of an individual DIO channel. Besides a HW specific channel name which is typically fixed for a specific micro controller, additional symbolic names can be defined per channel. Note hat this container definition does not explicitly define a symbolic name parameter. Instead, the container's short name will be used in the Ecu Configuration Description to specify the symbolic name of the channel. | [6 empty] | URT |  |  |  |  | QM | CSCRM00354848 | READY FOR REVIEW |  | BSW_SWS_AR4_0_R2_DIODriver-8805
BSW_SWS_AR4_0_R2_DIODriver-8807 | FUNC_REQ | 10.1.4.0-5.0-4.0-1 | DioChannelGroup | [6 empty] | URT |  |  |  |  | QM | CSCRM00354848 | READY FOR REVIEW |  | BSW_SWS_AR4_0_R2_DIODriver-8807
BSW_SWS_AR4_0_R2_DIODriver-8808 | FUNC_REQ | 10.1.4.0-5.0-4.0-2 | 0..* | [6 empty] | URT |  |  |  |  | QM | CSCRM00354848 | READY FOR REVIEW |  | BSW_SWS_AR4_0_R2_DIODriver-8808
BSW_SWS_AR4_0_R2_DIODriver-8809 | FUNC_REQ | 10.1.4.0-5.0-4.0-3 | Definition and configuration of DIO channel groups. A channel group represents several adjoining DIO channels represented by a logical group. Note hat this container definition does not explicitly define a symbolic name parameter. Instead, the container's short name will be used in the Ecu Configuration Description to specify the symbolic name of the channel group. | [6 empty] | URT |  |  |  |  | QM | CSCRM00354848 | READY FOR REVIEW |  | BSW_SWS_AR4_0_R2_DIODriver-8809
BSW_SWS_AR4_0_R2_DIODriver-8814 | FUNC_REQ | 10.1.5.0-1.0-1.0-1 | SWS Item | [6 empty] | URT |  |  |  |  | QM | CSCRM00354848 | READY FOR REVIEW |  | BSW_SWS_AR4_0_R2_DIODriver-8814
BSW_SWS_AR4_0_R2_DIODriver-8815 | FUNC_REQ | 10.1.5.0-1.0-1.0-2 | DIO146_Conf : | [6 empty] | URT |  |  |  |  | QM | CSCRM00354848 | READY FOR REVIEW |  | BSW_SWS_AR4_0_R2_DIODriver-8815
BSW_SWS_AR4_0_R2_DIODriver-8817 | FUNC_REQ | 10.1.5.0-1.0-2.0-1 | Container Name | [6 empty] | URT |  |  |  |  | QM | CSCRM00354848 | READY FOR REVIEW |  | BSW_SWS_AR4_0_R2_DIODriver-8817
BSW_SWS_AR4_0_R2_DIODriver-8818 | FUNC_REQ | 10.1.5.0-1.0-2.0-2 | DioChannel | [6 empty] | URT |  |  |  |  | QM | CSCRM00354848 | READY FOR REVIEW |  | BSW_SWS_AR4_0_R2_DIODriver-8818
BSW_SWS_AR4_0_R2_DIODriver-8820 | FUNC_REQ | 10.1.5.0-1.0-3.0-1 | Description | [6 empty] | URT |  |  |  |  | QM | CSCRM00354848 | READY FOR REVIEW |  | BSW_SWS_AR4_0_R2_DIODriver-8820
BSW_SWS_AR4_0_R2_DIODriver-8821 | FUNC_REQ | 10.1.5.0-1.0-3.0-2 | Configuration of an individual DIO channel. Besides a HW specific channel name which is typically fixed for a specific micro controller, additional symbolic names can be defined per channel. Note hat this container definition does not explicitly define a symbolic name parameter. Instead, the container's short name will be used in the Ecu Configuration Description to specify the symbolic name of the channel. | [6 empty] | URT |  |  |  |  | QM | CSCRM00354848 | READY FOR REVIEW |  | BSW_SWS_AR4_0_R2_DIODriver-8821
BSW_SWS_AR4_0_R2_DIODriver-8823 | FUNC_REQ | 10.1.5.0-1.0-4.0-1 | Configuration Parameters | [6 empty] | URT |  |  |  |  | QM | CSCRM00354848 | READY FOR REVIEW |  | BSW_SWS_AR4_0_R2_DIODriver-8823
BSW_SWS_AR4_0_R2_DIODriver-8827 | FUNC_REQ | 10.1.5.0-3.0-1.0-1 | SWS Item | [6 empty] | URT |  |  |  |  | QM | CSCRM00354848 | READY FOR REVIEW |  | BSW_SWS_AR4_0_R2_DIODriver-8827
BSW_SWS_AR4_0_R2_DIODriver-8828 | FUNC_REQ | 10.1.5.0-3.0-1.0-2 | DIO147_Conf : | [6 empty] | URT |  |  |  |  | QM | CSCRM00354848 | READY FOR REVIEW |  | BSW_SWS_AR4_0_R2_DIODriver-8828
BSW_SWS_AR4_0_R2_DIODriver-8830 | FUNC_REQ | 10.1.5.0-3.0-2.0-1 | Name | [6 empty] | URT |  |  |  |  | QM | CSCRM00354848 | READY FOR REVIEW |  | BSW_SWS_AR4_0_R2_DIODriver-8830
BSW_SWS_AR4_0_R2_DIODriver-8831 | FUNC_REQ | 10.1.5.0-3.0-2.0-2 | DioChannelId {DIO_CHANNEL_ID} | [6 empty] | URT |  |  |  |  | QM | CSCRM00354848 | READY FOR REVIEW |  | BSW_SWS_AR4_0_R2_DIODriver-8831
BSW_SWS_AR4_0_R2_DIODriver-8833 | FUNC_REQ | 10.1.5.0-3.0-3.0-1 | Description | [6 empty] | URT |  |  |  |  | QM | CSCRM00354848 | READY FOR REVIEW |  | BSW_SWS_AR4_0_R2_DIODriver-8833
BSW_SWS_AR4_0_R2_DIODriver-8834 | FUNC_REQ | 10.1.5.0-3.0-3.0-2 | Channel Id of the DIO channel. This value will be assigned to the symbolic names. | [6 empty] | URT |  |  |  |  | QM | CSCRM00354848 | READY FOR REVIEW |  | BSW_SWS_AR4_0_R2_DIODriver-8834
BSW_SWS_AR4_0_R2_DIODriver-8836 | FUNC_REQ | 10.1.5.0-3.0-4.0-1 | Multiplicity | [6 empty] | URT |  |  |  |  | QM | CSCRM00354848 | READY FOR REVIEW |  | BSW_SWS_AR4_0_R2_DIODriver-8836
BSW_SWS_AR4_0_R2_DIODriver-8837 | FUNC_REQ | 10.1.5.0-3.0-4.0-2 | 1 | [6 empty] | URT |  |  |  |  | QM | CSCRM00354848 | READY FOR REVIEW |  | BSW_SWS_AR4_0_R2_DIODriver-8837
BSW_SWS_AR4_0_R2_DIODriver-8839 | FUNC_REQ | 10.1.5.0-3.0-5.0-1 | Type | [6 empty] | URT |  |  |  |  | QM | CSCRM00354848 | READY FOR REVIEW |  | BSW_SWS_AR4_0_R2_DIODriver-8839
BSW_SWS_AR4_0_R2_DIODriver-8840 | FUNC_REQ | 10.1.5.0-3.0-5.0-2 | EcucIntegerParamDef (Symbolic Name generated for this parameter) | [6 empty] | URT |  |  |  |  | QM | CSCRM00354848 | READY FOR REVIEW |  | BSW_SWS_AR4_0_R2_DIODriver-8840
BSW_SWS_AR4_0_R2_DIODriver-8842 | FUNC_REQ | 10.1.5.0-3.0-6.0-1 | Range | [6 empty] | URT |  |  |  |  | QM | CSCRM00354848 | READY FOR REVIEW |  | BSW_SWS_AR4_0_R2_DIODriver-8842
BSW_SWS_AR4_0_R2_DIODriver-8843 | FUNC_REQ | 10.1.5.0-3.0-6.0-2 | 0 .. 4294967295 | [6 empty] | URT |  |  |  |  | QM | CSCRM00354848 | READY FOR REVIEW |  | BSW_SWS_AR4_0_R2_DIODriver-8843
BSW_SWS_AR4_0_R2_DIODriver-8844 | FUNC_REQ | 10.1.5.0-3.0-6.0-3 | [7 empty] | URT |  |  |  |  | QM | CSCRM00354848 | READY FOR REVIEW |  | BSW_SWS_AR4_0_R2_DIODriver-8844
BSW_SWS_AR4_0_R2_DIODriver-8846 | FUNC_REQ | 10.1.5.0-3.0-7.0-1 | Default value | [6 empty] | URT |  |  |  |  | QM | CSCRM00354848 | READY FOR REVIEW |  | BSW_SWS_AR4_0_R2_DIODriver-8846
BSW_SWS_AR4_0_R2_DIODriver-8847 | FUNC_REQ | 10.1.5.0-3.0-7.0-2 | -- | [6 empty] | URT |  |  |  |  | QM | CSCRM00354848 | READY FOR REVIEW |  | BSW_SWS_AR4_0_R2_DIODriver-8847
BSW_SWS_AR4_0_R2_DIODriver-8849 | FUNC_REQ | 10.1.5.0-3.0-8.0-1 | ConfigurationClass | [6 empty] | URT |  |  |  |  | QM | CSCRM00354848 | READY FOR REVIEW |  | BSW_SWS_AR4_0_R2_DIODriver-8849
BSW_SWS_AR4_0_R2_DIODriver-8850 | FUNC_REQ | 10.1.5.0-3.0-8.0-2 | Pre-compile time | [6 empty] | URT |  |  |  |  | QM | CSCRM00354848 | READY FOR REVIEW |  | BSW_SWS_AR4_0_R2_DIODriver-8850
BSW_SWS_AR4_0_R2_DIODriver-8851 | FUNC_REQ | 10.1.5.0-3.0-8.0-3 | X | [6 empty] | URT |  |  |  |  | QM | CSCRM00354848 | READY FOR REVIEW |  | BSW_SWS_AR4_0_R2_DIODriver-8851
BSW_SWS_AR4_0_R2_DIODriver-8852 | FUNC_REQ | 10.1.5.0-3.0-8.0-4 | VARIANT-PRE-COMPILE | [6 empty] | URT |  |  |  |  | QM | CSCRM00354848 | READY FOR REVIEW |  | BSW_SWS_AR4_0_R2_DIODriver-8852
BSW_SWS_AR4_0_R2_DIODriver-8854 | FUNC_REQ | 10.1.5.0-3.0-9.0-1 | [7 empty] | URT |  |  |  |  | QM | CSCRM00354848 | READY FOR REVIEW |  | BSW_SWS_AR4_0_R2_DIODriver-8854
BSW_SWS_AR4_0_R2_DIODriver-8855 | FUNC_REQ | 10.1.5.0-3.0-9.0-2 | Link time | [6 empty] | URT |  |  |  |  | QM | CSCRM00354848 | READY FOR REVIEW |  | BSW_SWS_AR4_0_R2_DIODriver-8855
BSW_SWS_AR4_0_R2_DIODriver-8856 | FUNC_REQ | 10.1.5.0-3.0-9.0-3 | -- | [6 empty] | URT |  |  |  |  | QM | CSCRM00354848 | READY FOR REVIEW |  | BSW_SWS_AR4_0_R2_DIODriver-8856
BSW_SWS_AR4_0_R2_DIODriver-8857 | FUNC_REQ | 10.1.5.0-3.0-9.0-4 | [7 empty] | URT |  |  |  |  | QM | CSCRM00354848 | READY FOR REVIEW |  | BSW_SWS_AR4_0_R2_DIODriver-8857
BSW_SWS_AR4_0_R2_DIODriver-8859 | FUNC_REQ | 10.1.5.0-3.0-10.0-1 | [7 empty] | URT |  |  |  |  | QM | CSCRM00354848 | READY FOR REVIEW |  | BSW_SWS_AR4_0_R2_DIODriver-8859
BSW_SWS_AR4_0_R2_DIODriver-8860 | FUNC_REQ | 10.1.5.0-3.0-10.0-2 | Post-build time | [6 empty] | URT |  |  |  |  | QM | CSCRM00354848 | READY FOR REVIEW |  | BSW_SWS_AR4_0_R2_DIODriver-8860
BSW_SWS_AR4_0_R2_DIODriver-8861 | FUNC_REQ | 10.1.5.0-3.0-10.0-3 | X | [6 empty] | URT |  |  |  |  | QM | CSCRM00354848 | READY FOR REVIEW |  | BSW_SWS_AR4_0_R2_DIODriver-8861
BSW_SWS_AR4_0_R2_DIODriver-8862 | FUNC_REQ | 10.1.5.0-3.0-10.0-4 | VARIANT-POST-BUILD | [6 empty] | URT |  |  |  |  | QM | CSCRM00354848 | READY FOR REVIEW |  | BSW_SWS_AR4_0_R2_DIODriver-8862
BSW_SWS_AR4_0_R2_DIODriver-8864 | FUNC_REQ | 10.1.5.0-3.0-11.0-1 | Scope / Dependency | [6 empty] | URT |  |  |  |  | QM | CSCRM00354848 | READY FOR REVIEW |  | BSW_SWS_AR4_0_R2_DIODriver-8864
BSW_SWS_AR4_0_R2_DIODriver-8865 | FUNC_REQ | 10.1.5.0-3.0-11.0-2 | scope: Module | [6 empty] | URT |  |  |  |  | QM | CSCRM00354848 | READY FOR REVIEW |  | BSW_SWS_AR4_0_R2_DIODriver-8865
BSW_SWS_AR4_0_R2_DIODriver-8869 | FUNC_REQ | 10.1.5.0-5.0-1.0-1 | No Included Containers | [6 empty] | URT |  |  |  |  | QM | CSCRM00354848 | READY FOR REVIEW |  | BSW_SWS_AR4_0_R2_DIODriver-8869
BSW_SWS_AR4_0_R2_DIODriver-8874 | FUNC_REQ | 10.1.6.0-1.0-1.0-1 | SWS Item | [6 empty] | URT |  |  |  |  | QM | CSCRM00354848 | READY FOR REVIEW |  | BSW_SWS_AR4_0_R2_DIODriver-8874
BSW_SWS_AR4_0_R2_DIODriver-8875 | FUNC_REQ | 10.1.6.0-1.0-1.0-2 | DIO148_Conf : | [6 empty] | URT |  |  |  |  | QM | CSCRM00354848 | READY FOR REVIEW |  | BSW_SWS_AR4_0_R2_DIODriver-8875
BSW_SWS_AR4_0_R2_DIODriver-8877 | FUNC_REQ | 10.1.6.0-1.0-2.0-1 | Container Name | [6 empty] | URT |  |  |  |  | QM | CSCRM00354848 | READY FOR REVIEW |  | BSW_SWS_AR4_0_R2_DIODriver-8877
BSW_SWS_AR4_0_R2_DIODriver-8878 | FUNC_REQ | 10.1.6.0-1.0-2.0-2 | DioChannelGroup | [6 empty] | URT |  |  |  |  | QM | CSCRM00354848 | READY FOR REVIEW |  | BSW_SWS_AR4_0_R2_DIODriver-8878
BSW_SWS_AR4_0_R2_DIODriver-8880 | FUNC_REQ | 10.1.6.0-1.0-3.0-1 | Description | [6 empty] | URT |  |  |  |  | QM | CSCRM00354848 | READY FOR REVIEW |  | BSW_SWS_AR4_0_R2_DIODriver-8880
BSW_SWS_AR4_0_R2_DIODriver-8881 | FUNC_REQ | 10.1.6.0-1.0-3.0-2 | Definition and configuration of DIO channel groups. A channel group represents several adjoining DIO channels represented by a logical group. Note hat this container definition does not explicitly define a symbolic name parameter. Instead, the container's short name will be used in the Ecu Configuration Description to specify the symbolic name of the channel group. | [6 empty] | URT |  |  |  |  | QM | CSCRM00354848 | READY FOR REVIEW |  | BSW_SWS_AR4_0_R2_DIODriver-8881
BSW_SWS_AR4_0_R2_DIODriver-8883 | FUNC_REQ | 10.1.6.0-1.0-4.0-1 | Configuration Parameters | [6 empty] | URT |  |  |  |  | QM | CSCRM00354848 | READY FOR REVIEW |  | BSW_SWS_AR4_0_R2_DIODriver-8883
BSW_SWS_AR4_0_R2_DIODriver-8887 | FUNC_REQ | 10.1.6.0-3.0-1.0-1 | SWS Item | [6 empty] | URT |  |  |  |  | QM | CSCRM00354848 | READY FOR REVIEW |  | BSW_SWS_AR4_0_R2_DIODriver-8887
BSW_SWS_AR4_0_R2_DIODriver-8888 | FUNC_REQ | 10.1.6.0-3.0-1.0-2 | DIO149_Conf : | [6 empty] | URT |  |  |  |  | QM | CSCRM00354848 | READY FOR REVIEW |  | BSW_SWS_AR4_0_R2_DIODriver-8888
BSW_SWS_AR4_0_R2_DIODriver-8890 | FUNC_REQ | 10.1.6.0-3.0-2.0-1 | Name | [6 empty] | URT |  |  |  |  | QM | CSCRM00354848 | READY FOR REVIEW |  | BSW_SWS_AR4_0_R2_DIODriver-8890
BSW_SWS_AR4_0_R2_DIODriver-8891 | FUNC_REQ | 10.1.6.0-3.0-2.0-2 | DioChannelGroupIdentification {DIO_CHANNEL_GROUP_IDENTIFICATION} | [6 empty] | URT |  |  |  |  | QM | CSCRM00354848 | READY FOR REVIEW |  | BSW_SWS_AR4_0_R2_DIODriver-8891
BSW_SWS_AR4_0_R2_DIODriver-8893 | FUNC_REQ | 10.1.6.0-3.0-3.0-1 | Description | [6 empty] | URT |  |  |  |  | QM | CSCRM00354848 | READY FOR REVIEW |  | BSW_SWS_AR4_0_R2_DIODriver-8893
BSW_SWS_AR4_0_R2_DIODriver-8894 | FUNC_REQ | 10.1.6.0-3.0-3.0-2 | The DIO channel group is identified in DIO API by a pointer to a data structure (of type Dio_ChannelGroupType). That data structure contains the channel group information. This parameter contains the code fragment that has to be inserted in the API call of the calling module to get the address of the variable in memory which holds the channel group information. Example values are "&MyDioGroup1" or "&MyDioGroupArray[0]" | [6 empty] | URT |  |  |  |  | QM | CSCRM00354848 | READY FOR REVIEW |  | BSW_SWS_AR4_0_R2_DIODriver-8894
BSW_SWS_AR4_0_R2_DIODriver-8896 | FUNC_REQ | 10.1.6.0-3.0-4.0-1 | Multiplicity | [6 empty] | URT |  |  |  |  | QM | CSCRM00354848 | READY FOR REVIEW |  | BSW_SWS_AR4_0_R2_DIODriver-8896
BSW_SWS_AR4_0_R2_DIODriver-8897 | FUNC_REQ | 10.1.6.0-3.0-4.0-2 | 1 | [6 empty] | URT |  |  |  |  | QM | CSCRM00354848 | READY FOR REVIEW |  | BSW_SWS_AR4_0_R2_DIODriver-8897
BSW_SWS_AR4_0_R2_DIODriver-8899 | FUNC_REQ | 10.1.6.0-3.0-5.0-1 | Type | [6 empty] | URT |  |  |  |  | QM | CSCRM00354848 | READY FOR REVIEW |  | BSW_SWS_AR4_0_R2_DIODriver-8899
BSW_SWS_AR4_0_R2_DIODriver-8900 | FUNC_REQ | 10.1.6.0-3.0-5.0-2 | EcucStringParamDef (Symbolic Name generated for this parameter) | [6 empty] | URT |  |  |  |  | QM | CSCRM00354848 | READY FOR REVIEW |  | BSW_SWS_AR4_0_R2_DIODriver-8900
BSW_SWS_AR4_0_R2_DIODriver-8902 | FUNC_REQ | 10.1.6.0-3.0-6.0-1 | Default value | [6 empty] | URT |  |  |  |  | QM | CSCRM00354848 | READY FOR REVIEW |  | BSW_SWS_AR4_0_R2_DIODriver-8902
BSW_SWS_AR4_0_R2_DIODriver-8903 | FUNC_REQ | 10.1.6.0-3.0-6.0-2 | -- | [6 empty] | URT |  |  |  |  | QM | CSCRM00354848 | READY FOR REVIEW |  | BSW_SWS_AR4_0_R2_DIODriver-8903
BSW_SWS_AR4_0_R2_DIODriver-8905 | FUNC_REQ | 10.1.6.0-3.0-7.0-1 | maxLength | [6 empty] | URT |  |  |  |  | QM | CSCRM00354848 | READY FOR REVIEW |  | BSW_SWS_AR4_0_R2_DIODriver-8905
BSW_SWS_AR4_0_R2_DIODriver-8906 | FUNC_REQ | 10.1.6.0-3.0-7.0-2 | -- | [6 empty] | URT |  |  |  |  | QM | CSCRM00354848 | READY FOR REVIEW |  | BSW_SWS_AR4_0_R2_DIODriver-8906
BSW_SWS_AR4_0_R2_DIODriver-8908 | FUNC_REQ | 10.1.6.0-3.0-8.0-1 | minLength | [6 empty] | URT |  |  |  |  | QM | CSCRM00354848 | READY FOR REVIEW |  | BSW_SWS_AR4_0_R2_DIODriver-8908
BSW_SWS_AR4_0_R2_DIODriver-8909 | FUNC_REQ | 10.1.6.0-3.0-8.0-2 | -- | [6 empty] | URT |  |  |  |  | QM | CSCRM00354848 | READY FOR REVIEW |  | BSW_SWS_AR4_0_R2_DIODriver-8909
BSW_SWS_AR4_0_R2_DIODriver-8911 | FUNC_REQ | 10.1.6.0-3.0-9.0-1 | regularExpression | [6 empty] | URT |  |  |  |  | QM | CSCRM00354848 | READY FOR REVIEW |  | BSW_SWS_AR4_0_R2_DIODriver-8911
BSW_SWS_AR4_0_R2_DIODriver-8912 | FUNC_REQ | 10.1.6.0-3.0-9.0-2 | -- | [6 empty] | URT |  |  |  |  | QM | CSCRM00354848 | READY FOR REVIEW |  | BSW_SWS_AR4_0_R2_DIODriver-8912
BSW_SWS_AR4_0_R2_DIODriver-8914 | FUNC_REQ | 10.1.6.0-3.0-10.0-1 | ConfigurationClass | [6 empty] | URT |  |  |  |  | QM | CSCRM00354848 | READY FOR REVIEW |  | BSW_SWS_AR4_0_R2_DIODriver-8914
BSW_SWS_AR4_0_R2_DIODriver-8915 | FUNC_REQ | 10.1.6.0-3.0-10.0-2 | Pre-compile time | [6 empty] | URT |  |  |  |  | QM | CSCRM00354848 | READY FOR REVIEW |  | BSW_SWS_AR4_0_R2_DIODriver-8915
BSW_SWS_AR4_0_R2_DIODriver-8916 | FUNC_REQ | 10.1.6.0-3.0-10.0-3 | X | [6 empty] | URT |  |  |  |  | QM | CSCRM00354848 | READY FOR REVIEW |  | BSW_SWS_AR4_0_R2_DIODriver-8916
BSW_SWS_AR4_0_R2_DIODriver-8917 | FUNC_REQ | 10.1.6.0-3.0-10.0-4 | All Variants | [6 empty] | URT |  |  |  |  | QM | CSCRM00354848 | READY FOR REVIEW |  | BSW_SWS_AR4_0_R2_DIODriver-8917
BSW_SWS_AR4_0_R2_DIODriver-8919 | FUNC_REQ | 10.1.6.0-3.0-11.0-1 | [7 empty] | URT |  |  |  |  | QM | CSCRM00354848 | READY FOR REVIEW |  | BSW_SWS_AR4_0_R2_DIODriver-8919
BSW_SWS_AR4_0_R2_DIODriver-8920 | FUNC_REQ | 10.1.6.0-3.0-11.0-2 | Link time | [6 empty] | URT |  |  |  |  | QM | CSCRM00354848 | READY FOR REVIEW |  | BSW_SWS_AR4_0_R2_DIODriver-8920
BSW_SWS_AR4_0_R2_DIODriver-8921 | FUNC_REQ | 10.1.6.0-3.0-11.0-3 | -- | [6 empty] | URT |  |  |  |  | QM | CSCRM00354848 | READY FOR REVIEW |  | BSW_SWS_AR4_0_R2_DIODriver-8921
BSW_SWS_AR4_0_R2_DIODriver-8922 | FUNC_REQ | 10.1.6.0-3.0-11.0-4 | [7 empty] | URT |  |  |  |  | QM | CSCRM00354848 | READY FOR REVIEW |  | BSW_SWS_AR4_0_R2_DIODriver-8922
BSW_SWS_AR4_0_R2_DIODriver-8924 | FUNC_REQ | 10.1.6.0-3.0-12.0-1 | [7 empty] | URT |  |  |  |  | QM | CSCRM00354848 | READY FOR REVIEW |  | BSW_SWS_AR4_0_R2_DIODriver-8924
BSW_SWS_AR4_0_R2_DIODriver-8925 | FUNC_REQ | 10.1.6.0-3.0-12.0-2 | Post-build time | [6 empty] | URT |  |  |  |  | QM | CSCRM00354848 | READY FOR REVIEW |  | BSW_SWS_AR4_0_R2_DIODriver-8925
BSW_SWS_AR4_0_R2_DIODriver-8926 | FUNC_REQ | 10.1.6.0-3.0-12.0-3 | -- | [6 empty] | URT |  |  |  |  | QM | CSCRM00354848 | READY FOR REVIEW |  | BSW_SWS_AR4_0_R2_DIODriver-8926
BSW_SWS_AR4_0_R2_DIODriver-8927 | FUNC_REQ | 10.1.6.0-3.0-12.0-4 | [7 empty] | URT |  |  |  |  | QM | CSCRM00354848 | READY FOR REVIEW |  | BSW_SWS_AR4_0_R2_DIODriver-8927
BSW_SWS_AR4_0_R2_DIODriver-8929 | FUNC_REQ | 10.1.6.0-3.0-13.0-1 | Scope / Dependency | [6 empty] | URT |  |  |  |  | QM | CSCRM00354848 | READY FOR REVIEW |  | BSW_SWS_AR4_0_R2_DIODriver-8929
BSW_SWS_AR4_0_R2_DIODriver-8930 | FUNC_REQ | 10.1.6.0-3.0-13.0-2 | scope: Module | [6 empty] | URT |  |  |  |  | QM | CSCRM00354848 | READY FOR REVIEW |  | BSW_SWS_AR4_0_R2_DIODriver-8930
BSW_SWS_AR4_0_R2_DIODriver-8934 | FUNC_REQ | 10.1.6.0-5.0-1.0-1 | SWS Item | [6 empty] | URT |  |  |  |  | QM | CSCRM00354848 | READY FOR REVIEW |  | BSW_SWS_AR4_0_R2_DIODriver-8934
BSW_SWS_AR4_0_R2_DIODriver-8935 | FUNC_REQ | 10.1.6.0-5.0-1.0-2 | DIO150_Conf : | [6 empty] | URT |  |  |  |  | QM | CSCRM00354848 | READY FOR REVIEW |  | BSW_SWS_AR4_0_R2_DIODriver-8935
BSW_SWS_AR4_0_R2_DIODriver-8937 | FUNC_REQ | 10.1.6.0-5.0-2.0-1 | Name | [6 empty] | URT |  |  |  |  | QM | CSCRM00354848 | READY FOR REVIEW |  | BSW_SWS_AR4_0_R2_DIODriver-8937
BSW_SWS_AR4_0_R2_DIODriver-8938 | FUNC_REQ | 10.1.6.0-5.0-2.0-2 | DioPortMask {DIO_PORT_MASK} | [6 empty] | URT |  |  |  |  | QM | CSCRM00354848 | READY FOR REVIEW |  | BSW_SWS_AR4_0_R2_DIODriver-8938
BSW_SWS_AR4_0_R2_DIODriver-8940 | FUNC_REQ | 10.1.6.0-5.0-3.0-1 | Description | [6 empty] | URT |  |  |  |  | QM | CSCRM00354848 | READY FOR REVIEW |  | BSW_SWS_AR4_0_R2_DIODriver-8940
BSW_SWS_AR4_0_R2_DIODriver-8941 | FUNC_REQ | 10.1.6.0-5.0-3.0-2 | This shall be the mask which defines the positions of the channel group. The channels shall consist of adjoining bits in the same port. The data type depends on the port width. | [6 empty] | URT |  |  |  |  | QM | CSCRM00354848 | READY FOR REVIEW |  | BSW_SWS_AR4_0_R2_DIODriver-8941
BSW_SWS_AR4_0_R2_DIODriver-8943 | FUNC_REQ | 10.1.6.0-5.0-4.0-1 | Multiplicity | [6 empty] | URT |  |  |  |  | QM | CSCRM00354848 | READY FOR REVIEW |  | BSW_SWS_AR4_0_R2_DIODriver-8943
BSW_SWS_AR4_0_R2_DIODriver-8944 | FUNC_REQ | 10.1.6.0-5.0-4.0-2 | 1 | [6 empty] | URT |  |  |  |  | QM | CSCRM00354848 | READY FOR REVIEW |  | BSW_SWS_AR4_0_R2_DIODriver-8944
BSW_SWS_AR4_0_R2_DIODriver-8946 | FUNC_REQ | 10.1.6.0-5.0-5.0-1 | Type | [6 empty] | URT |  |  |  |  | QM | CSCRM00354848 | READY FOR REVIEW |  | BSW_SWS_AR4_0_R2_DIODriver-8946
BSW_SWS_AR4_0_R2_DIODriver-8947 | FUNC_REQ | 10.1.6.0-5.0-5.0-2 | EcucIntegerParamDef | [6 empty] | URT |  |  |  |  | QM | CSCRM00354848 | READY FOR REVIEW |  | BSW_SWS_AR4_0_R2_DIODriver-8947
BSW_SWS_AR4_0_R2_DIODriver-8949 | FUNC_REQ | 10.1.6.0-5.0-6.0-1 | Range | [6 empty] | URT |  |  |  |  | QM | CSCRM00354848 | READY FOR REVIEW |  | BSW_SWS_AR4_0_R2_DIODriver-8949
BSW_SWS_AR4_0_R2_DIODriver-8950 | FUNC_REQ | 10.1.6.0-5.0-6.0-2 | 0 .. 4294967295 | [6 empty] | URT |  |  |  |  | QM | CSCRM00354848 | READY FOR REVIEW |  | BSW_SWS_AR4_0_R2_DIODriver-8950
BSW_SWS_AR4_0_R2_DIODriver-8951 | FUNC_REQ | 10.1.6.0-5.0-6.0-3 | [7 empty] | URT |  |  |  |  | QM | CSCRM00354848 | READY FOR REVIEW |  | BSW_SWS_AR4_0_R2_DIODriver-8951
BSW_SWS_AR4_0_R2_DIODriver-8953 | FUNC_REQ | 10.1.6.0-5.0-7.0-1 | Default value | [6 empty] | URT |  |  |  |  | QM | CSCRM00354848 | READY FOR REVIEW |  | BSW_SWS_AR4_0_R2_DIODriver-8953
BSW_SWS_AR4_0_R2_DIODriver-8954 | FUNC_REQ | 10.1.6.0-5.0-7.0-2 | -- | [6 empty] | URT |  |  |  |  | QM | CSCRM00354848 | READY FOR REVIEW |  | BSW_SWS_AR4_0_R2_DIODriver-8954
BSW_SWS_AR4_0_R2_DIODriver-8956 | FUNC_REQ | 10.1.6.0-5.0-8.0-1 | ConfigurationClass | [6 empty] | URT |  |  |  |  | QM | CSCRM00354848 | READY FOR REVIEW |  | BSW_SWS_AR4_0_R2_DIODriver-8956
BSW_SWS_AR4_0_R2_DIODriver-8957 | FUNC_REQ | 10.1.6.0-5.0-8.0-2 | Pre-compile time | [6 empty] | URT |  |  |  |  | QM | CSCRM00354848 | READY FOR REVIEW |  | BSW_SWS_AR4_0_R2_DIODriver-8957
BSW_SWS_AR4_0_R2_DIODriver-8958 | FUNC_REQ | 10.1.6.0-5.0-8.0-3 | X | [6 empty] | URT |  |  |  |  | QM | CSCRM00354848 | READY FOR REVIEW |  | BSW_SWS_AR4_0_R2_DIODriver-8958
BSW_SWS_AR4_0_R2_DIODriver-8959 | FUNC_REQ | 10.1.6.0-5.0-8.0-4 | VARIANT-PRE-COMPILE | [6 empty] | URT |  |  |  |  | QM | CSCRM00354848 | READY FOR REVIEW |  | BSW_SWS_AR4_0_R2_DIODriver-8959
BSW_SWS_AR4_0_R2_DIODriver-8961 | FUNC_REQ | 10.1.6.0-5.0-9.0-1 | [7 empty] | URT |  |  |  |  | QM | CSCRM00354848 | READY FOR REVIEW |  | BSW_SWS_AR4_0_R2_DIODriver-8961
BSW_SWS_AR4_0_R2_DIODriver-8962 | FUNC_REQ | 10.1.6.0-5.0-9.0-2 | Link time | [6 empty] | URT |  |  |  |  | QM | CSCRM00354848 | READY FOR REVIEW |  | BSW_SWS_AR4_0_R2_DIODriver-8962
BSW_SWS_AR4_0_R2_DIODriver-8963 | FUNC_REQ | 10.1.6.0-5.0-9.0-3 | -- | [6 empty] | URT |  |  |  |  | QM | CSCRM00354848 | READY FOR REVIEW |  | BSW_SWS_AR4_0_R2_DIODriver-8963
BSW_SWS_AR4_0_R2_DIODriver-8964 | FUNC_REQ | 10.1.6.0-5.0-9.0-4 | [7 empty] | URT |  |  |  |  | QM | CSCRM00354848 | READY FOR REVIEW |  | BSW_SWS_AR4_0_R2_DIODriver-8964
BSW_SWS_AR4_0_R2_DIODriver-8966 | FUNC_REQ | 10.1.6.0-5.0-10.0-1 | [7 empty] | URT |  |  |  |  | QM | CSCRM00354848 | READY FOR REVIEW |  | BSW_SWS_AR4_0_R2_DIODriver-8966
BSW_SWS_AR4_0_R2_DIODriver-8967 | FUNC_REQ | 10.1.6.0-5.0-10.0-2 | Post-build time | [6 empty] | URT |  |  |  |  | QM | CSCRM00354848 | READY FOR REVIEW |  | BSW_SWS_AR4_0_R2_DIODriver-8967
BSW_SWS_AR4_0_R2_DIODriver-8968 | FUNC_REQ | 10.1.6.0-5.0-10.0-3 | X | [6 empty] | URT |  |  |  |  | QM | CSCRM00354848 | READY FOR REVIEW |  | BSW_SWS_AR4_0_R2_DIODriver-8968
BSW_SWS_AR4_0_R2_DIODriver-8969 | FUNC_REQ | 10.1.6.0-5.0-10.0-4 | VARIANT-POST-BUILD | [6 empty] | URT |  |  |  |  | QM | CSCRM00354848 | READY FOR REVIEW |  | BSW_SWS_AR4_0_R2_DIODriver-8969
BSW_SWS_AR4_0_R2_DIODriver-8971 | FUNC_REQ | 10.1.6.0-5.0-11.0-1 | Scope / Dependency | [6 empty] | URT |  |  |  |  | QM | CSCRM00354848 | READY FOR REVIEW |  | BSW_SWS_AR4_0_R2_DIODriver-8971
BSW_SWS_AR4_0_R2_DIODriver-8972 | FUNC_REQ | 10.1.6.0-5.0-11.0-2 | [7 empty] | URT |  |  |  |  | QM | CSCRM00354848 | READY FOR REVIEW |  | BSW_SWS_AR4_0_R2_DIODriver-8972
BSW_SWS_AR4_0_R2_DIODriver-8976 | FUNC_REQ | 10.1.6.0-7.0-1.0-1 | SWS Item | [6 empty] | URT |  |  |  |  | QM | CSCRM00354848 | READY FOR REVIEW |  | BSW_SWS_AR4_0_R2_DIODriver-8976
BSW_SWS_AR4_0_R2_DIODriver-8977 | FUNC_REQ | 10.1.6.0-7.0-1.0-2 | DIO151_Conf : | [6 empty] | URT |  |  |  |  | QM | CSCRM00354848 | READY FOR REVIEW |  | BSW_SWS_AR4_0_R2_DIODriver-8977
BSW_SWS_AR4_0_R2_DIODriver-8979 | FUNC_REQ | 10.1.6.0-7.0-2.0-1 | Name | [6 empty] | URT |  |  |  |  | QM | CSCRM00354848 | READY FOR REVIEW |  | BSW_SWS_AR4_0_R2_DIODriver-8979
BSW_SWS_AR4_0_R2_DIODriver-8980 | FUNC_REQ | 10.1.6.0-7.0-2.0-2 | DioPortOffset {DIO_PORT_OFFSET} | [6 empty] | URT |  |  |  |  | QM | CSCRM00354848 | READY FOR REVIEW |  | BSW_SWS_AR4_0_R2_DIODriver-8980
BSW_SWS_AR4_0_R2_DIODriver-8982 | FUNC_REQ | 10.1.6.0-7.0-3.0-1 | Description | [6 empty] | URT |  |  |  |  | QM | CSCRM00354848 | READY FOR REVIEW |  | BSW_SWS_AR4_0_R2_DIODriver-8982
BSW_SWS_AR4_0_R2_DIODriver-8983 | FUNC_REQ | 10.1.6.0-7.0-3.0-2 | The position of the Channel Group on the port, counted from the LSB. This value can be derived from DioPortMask. calculationFormula = Position of the first bit of DioPortMask which is set to '1' counted from LSB | [6 empty] | URT |  |  |  |  | QM | CSCRM00354848 | READY FOR REVIEW |  | BSW_SWS_AR4_0_R2_DIODriver-8983
BSW_SWS_AR4_0_R2_DIODriver-8985 | FUNC_REQ | 10.1.6.0-7.0-4.0-1 | Multiplicity | [6 empty] | URT |  |  |  |  | QM | CSCRM00354848 | READY FOR REVIEW |  | BSW_SWS_AR4_0_R2_DIODriver-8985
BSW_SWS_AR4_0_R2_DIODriver-8986 | FUNC_REQ | 10.1.6.0-7.0-4.0-2 | 1 | [6 empty] | URT |  |  |  |  | QM | CSCRM00354848 | READY FOR REVIEW |  | BSW_SWS_AR4_0_R2_DIODriver-8986
BSW_SWS_AR4_0_R2_DIODriver-8988 | FUNC_REQ | 10.1.6.0-7.0-5.0-1 | Type | [6 empty] | URT |  |  |  |  | QM | CSCRM00354848 | READY FOR REVIEW |  | BSW_SWS_AR4_0_R2_DIODriver-8988
BSW_SWS_AR4_0_R2_DIODriver-8989 | FUNC_REQ | 10.1.6.0-7.0-5.0-2 | EcucIntegerParamDef | [6 empty] | URT |  |  |  |  | QM | CSCRM00354848 | READY FOR REVIEW |  | BSW_SWS_AR4_0_R2_DIODriver-8989
BSW_SWS_AR4_0_R2_DIODriver-8991 | FUNC_REQ | 10.1.6.0-7.0-6.0-1 | Range | [6 empty] | URT |  |  |  |  | QM | CSCRM00354848 | READY FOR REVIEW |  | BSW_SWS_AR4_0_R2_DIODriver-8991
BSW_SWS_AR4_0_R2_DIODriver-8992 | FUNC_REQ | 10.1.6.0-7.0-6.0-2 | 0 .. 31 | [6 empty] | URT |  |  |  |  | QM | CSCRM00354848 | READY FOR REVIEW |  | BSW_SWS_AR4_0_R2_DIODriver-8992
BSW_SWS_AR4_0_R2_DIODriver-8993 | FUNC_REQ | 10.1.6.0-7.0-6.0-3 | [7 empty] | URT |  |  |  |  | QM | CSCRM00354848 | READY FOR REVIEW |  | BSW_SWS_AR4_0_R2_DIODriver-8993
BSW_SWS_AR4_0_R2_DIODriver-8995 | FUNC_REQ | 10.1.6.0-7.0-7.0-1 | Default value | [6 empty] | URT |  |  |  |  | QM | CSCRM00354848 | READY FOR REVIEW |  | BSW_SWS_AR4_0_R2_DIODriver-8995
BSW_SWS_AR4_0_R2_DIODriver-8996 | FUNC_REQ | 10.1.6.0-7.0-7.0-2 | -- | [6 empty] | URT |  |  |  |  | QM | CSCRM00354848 | READY FOR REVIEW |  | BSW_SWS_AR4_0_R2_DIODriver-8996
BSW_SWS_AR4_0_R2_DIODriver-8998 | FUNC_REQ | 10.1.6.0-7.0-8.0-1 | ConfigurationClass | [6 empty] | URT |  |  |  |  | QM | CSCRM00354848 | READY FOR REVIEW |  | BSW_SWS_AR4_0_R2_DIODriver-8998
BSW_SWS_AR4_0_R2_DIODriver-8999 | FUNC_REQ | 10.1.6.0-7.0-8.0-2 | Pre-compile time | [6 empty] | URT |  |  |  |  | QM | CSCRM00354848 | READY FOR REVIEW |  | BSW_SWS_AR4_0_R2_DIODriver-8999
BSW_SWS_AR4_0_R2_DIODriver-9000 | FUNC_REQ | 10.1.6.0-7.0-8.0-3 | X | [6 empty] | URT |  |  |  |  | QM | CSCRM00354848 | READY FOR REVIEW |  | BSW_SWS_AR4_0_R2_DIODriver-9000
BSW_SWS_AR4_0_R2_DIODriver-9001 | FUNC_REQ | 10.1.6.0-7.0-8.0-4 | VARIANT-PRE-COMPILE | [6 empty] | URT |  |  |  |  | QM | CSCRM00354848 | READY FOR REVIEW |  | BSW_SWS_AR4_0_R2_DIODriver-9001
BSW_SWS_AR4_0_R2_DIODriver-9003 | FUNC_REQ | 10.1.6.0-7.0-9.0-1 | [7 empty] | URT |  |  |  |  | QM | CSCRM00354848 | READY FOR REVIEW |  | BSW_SWS_AR4_0_R2_DIODriver-9003
BSW_SWS_AR4_0_R2_DIODriver-9004 | FUNC_REQ | 10.1.6.0-7.0-9.0-2 | Link time | [6 empty] | URT |  |  |  |  | QM | CSCRM00354848 | READY FOR REVIEW |  | BSW_SWS_AR4_0_R2_DIODriver-9004
BSW_SWS_AR4_0_R2_DIODriver-9005 | FUNC_REQ | 10.1.6.0-7.0-9.0-3 | -- | [6 empty] | URT |  |  |  |  | QM | CSCRM00354848 | READY FOR REVIEW |  | BSW_SWS_AR4_0_R2_DIODriver-9005
BSW_SWS_AR4_0_R2_DIODriver-9006 | FUNC_REQ | 10.1.6.0-7.0-9.0-4 | [7 empty] | URT |  |  |  |  | QM | CSCRM00354848 | READY FOR REVIEW |  | BSW_SWS_AR4_0_R2_DIODriver-9006
BSW_SWS_AR4_0_R2_DIODriver-9008 | FUNC_REQ | 10.1.6.0-7.0-10.0-1 | [7 empty] | URT |  |  |  |  | QM | CSCRM00354848 | READY FOR REVIEW |  | BSW_SWS_AR4_0_R2_DIODriver-9008
BSW_SWS_AR4_0_R2_DIODriver-9009 | FUNC_REQ | 10.1.6.0-7.0-10.0-2 | Post-build time | [6 empty] | URT |  |  |  |  | QM | CSCRM00354848 | READY FOR REVIEW |  | BSW_SWS_AR4_0_R2_DIODriver-9009
BSW_SWS_AR4_0_R2_DIODriver-9010 | FUNC_REQ | 10.1.6.0-7.0-10.0-3 | X | [6 empty] | URT |  |  |  |  | QM | CSCRM00354848 | READY FOR REVIEW |  | BSW_SWS_AR4_0_R2_DIODriver-9010
BSW_SWS_AR4_0_R2_DIODriver-9011 | FUNC_REQ | 10.1.6.0-7.0-10.0-4 | VARIANT-POST-BUILD | [6 empty] | URT |  |  |  |  | QM | CSCRM00354848 | READY FOR REVIEW |  | BSW_SWS_AR4_0_R2_DIODriver-9011
BSW_SWS_AR4_0_R2_DIODriver-9013 | FUNC_REQ | 10.1.6.0-7.0-11.0-1 | Scope / Dependency | [6 empty] | URT |  |  |  |  | QM | CSCRM00354848 | READY FOR REVIEW |  | BSW_SWS_AR4_0_R2_DIODriver-9013
BSW_SWS_AR4_0_R2_DIODriver-9014 | FUNC_REQ | 10.1.6.0-7.0-11.0-2 | [7 empty] | URT |  |  |  |  | QM | CSCRM00354848 | READY FOR REVIEW |  | BSW_SWS_AR4_0_R2_DIODriver-9014
BSW_SWS_AR4_0_R2_DIODriver-9018 | FUNC_REQ | 10.1.6.0-9.0-1.0-1 | No Included Containers | [6 empty] | URT |  |  |  |  | QM | CSCRM00354848 | READY FOR REVIEW |  | BSW_SWS_AR4_0_R2_DIODriver-9018
BSW_SWS_AR4_0_R2_DIODriver-9023 | FUNC_REQ | 10.1.7.0-1.0-1.0-1 | SWS Item | [6 empty] | URT |  |  |  |  | QM | CSCRM00354848 | READY FOR REVIEW |  | BSW_SWS_AR4_0_R2_DIODriver-9023
BSW_SWS_AR4_0_R2_DIODriver-9024 | FUNC_REQ | 10.1.7.0-1.0-1.0-2 | DIO152_Conf : | [6 empty] | URT |  |  |  |  | QM | CSCRM00354848 | READY FOR REVIEW |  | BSW_SWS_AR4_0_R2_DIODriver-9024
BSW_SWS_AR4_0_R2_DIODriver-9026 | FUNC_REQ | 10.1.7.0-1.0-2.0-1 | Container Name | [6 empty] | URT |  |  |  |  | QM | CSCRM00354848 | READY FOR REVIEW |  | BSW_SWS_AR4_0_R2_DIODriver-9026
BSW_SWS_AR4_0_R2_DIODriver-9027 | FUNC_REQ | 10.1.7.0-1.0-2.0-2 | DioConfig [Multi Config Container] | [6 empty] | URT |  |  |  |  | QM | CSCRM00354848 | READY FOR REVIEW |  | BSW_SWS_AR4_0_R2_DIODriver-9027
BSW_SWS_AR4_0_R2_DIODriver-9029 | FUNC_REQ | 10.1.7.0-1.0-3.0-1 | Description | [6 empty] | URT |  |  |  |  | QM | CSCRM00354848 | READY FOR REVIEW |  | BSW_SWS_AR4_0_R2_DIODriver-9029
BSW_SWS_AR4_0_R2_DIODriver-9030 | FUNC_REQ | 10.1.7.0-1.0-3.0-2 | This container contains the configuration parameters and sub containers of the AUTOSAR DIO module. This container is a MultipleConfigurationContainer, i.e. this container and its sub-containers exist once per configuration set. | [6 empty] | URT |  |  |  |  | QM | CSCRM00354848 | READY FOR REVIEW |  | BSW_SWS_AR4_0_R2_DIODriver-9030
BSW_SWS_AR4_0_R2_DIODriver-9032 | FUNC_REQ | 10.1.7.0-1.0-4.0-1 | Configuration Parameters | [6 empty] | URT |  |  |  |  | QM | CSCRM00354848 | READY FOR REVIEW |  | BSW_SWS_AR4_0_R2_DIODriver-9032
BSW_SWS_AR4_0_R2_DIODriver-9036 | FUNC_REQ | 10.1.7.0-3.0-1.0-1 | Included Containers | [6 empty] | URT |  |  |  |  | QM | CSCRM00354848 | READY FOR REVIEW |  | BSW_SWS_AR4_0_R2_DIODriver-9036
BSW_SWS_AR4_0_R2_DIODriver-9038 | FUNC_REQ | 10.1.7.0-3.0-2.0-1 | Container Name | [6 empty] | URT |  |  |  |  | QM | CSCRM00354848 | READY FOR REVIEW |  | BSW_SWS_AR4_0_R2_DIODriver-9038
BSW_SWS_AR4_0_R2_DIODriver-9039 | FUNC_REQ | 10.1.7.0-3.0-2.0-2 | Multiplicity | [6 empty] | URT |  |  |  |  | QM | CSCRM00354848 | READY FOR REVIEW |  | BSW_SWS_AR4_0_R2_DIODriver-9039
BSW_SWS_AR4_0_R2_DIODriver-9040 | FUNC_REQ | 10.1.7.0-3.0-2.0-3 | Scope / Dependency | [6 empty] | URT |  |  |  |  | QM | CSCRM00354848 | READY FOR REVIEW |  | BSW_SWS_AR4_0_R2_DIODriver-9040
BSW_SWS_AR4_0_R2_DIODriver-9042 | FUNC_REQ | 10.1.7.0-3.0-3.0-1 | DioPort | [6 empty] | URT |  |  |  |  | QM | CSCRM00354848 | READY FOR REVIEW |  | BSW_SWS_AR4_0_R2_DIODriver-9042
BSW_SWS_AR4_0_R2_DIODriver-9043 | FUNC_REQ | 10.1.7.0-3.0-3.0-2 | 1..* | [6 empty] | URT |  |  |  |  | QM | CSCRM00354848 | READY FOR REVIEW |  | BSW_SWS_AR4_0_R2_DIODriver-9043
BSW_SWS_AR4_0_R2_DIODriver-9044 | FUNC_REQ | 10.1.7.0-3.0-3.0-3 | Configuration of individual DIO ports, consisting of channels and possible channel groups. Note that this container definition does not explicitly define a symbolic name parameter. Instead, the container's short name will be used in the Ecu Configuration Description to specify the symbolic name of the port. | [6 empty] | URT |  |  |  |  | QM | CSCRM00354848 | READY FOR REVIEW |  | BSW_SWS_AR4_0_R2_DIODriver-9044
BSW_SWS_AR4_0_R2_DIODriver-7090 | HEADER | 0-1.0-1.0-1 | Document Title | [15 empty] | BSW_SWS_AR4_0_R2_DIODriver-7090
BSW_SWS_AR4_0_R2_DIODriver-7091 | HEADER | 0-1.0-1.0-2 | Specification of DIO Driver | [15 empty] | BSW_SWS_AR4_0_R2_DIODriver-7091
BSW_SWS_AR4_0_R2_DIODriver-7093 | HEADER | 0-1.0-2.0-1 | Document Owner | [15 empty] | BSW_SWS_AR4_0_R2_DIODriver-7093
BSW_SWS_AR4_0_R2_DIODriver-7094 | HEADER | 0-1.0-2.0-2 | AUTOSAR | [15 empty] | BSW_SWS_AR4_0_R2_DIODriver-7094
BSW_SWS_AR4_0_R2_DIODriver-7096 | HEADER | 0-1.0-3.0-1 | Document Responsibility | [15 empty] | BSW_SWS_AR4_0_R2_DIODriver-7096
BSW_SWS_AR4_0_R2_DIODriver-7097 | HEADER | 0-1.0-3.0-2 | AUTOSAR | [15 empty] | BSW_SWS_AR4_0_R2_DIODriver-7097
BSW_SWS_AR4_0_R2_DIODriver-7099 | HEADER | 0-1.0-4.0-1 | Document Identification No | [15 empty] | BSW_SWS_AR4_0_R2_DIODriver-7099
BSW_SWS_AR4_0_R2_DIODriver-7100 | HEADER | 0-1.0-4.0-2 | 20 | [15 empty] | BSW_SWS_AR4_0_R2_DIODriver-7100
BSW_SWS_AR4_0_R2_DIODriver-7102 | HEADER | 0-1.0-5.0-1 | Document Classification | [15 empty] | BSW_SWS_AR4_0_R2_DIODriver-7102
BSW_SWS_AR4_0_R2_DIODriver-7103 | HEADER | 0-1.0-5.0-2 | Standard | [15 empty] | BSW_SWS_AR4_0_R2_DIODriver-7103
BSW_SWS_AR4_0_R2_DIODriver-7105 | HEADER | 0-1.0-6.0-1 | [16 empty] | BSW_SWS_AR4_0_R2_DIODriver-7105
BSW_SWS_AR4_0_R2_DIODriver-7106 | HEADER | 0-1.0-6.0-2 | [16 empty] | BSW_SWS_AR4_0_R2_DIODriver-7106
BSW_SWS_AR4_0_R2_DIODriver-7108 | HEADER | 0-1.0-7.0-1 | Document Version | [15 empty] | BSW_SWS_AR4_0_R2_DIODriver-7108
BSW_SWS_AR4_0_R2_DIODriver-7109 | HEADER | 0-1.0-7.0-2 | 2.4.0 | [15 empty] | BSW_SWS_AR4_0_R2_DIODriver-7109
BSW_SWS_AR4_0_R2_DIODriver-7111 | HEADER | 0-1.0-8.0-1 | Document Status | [15 empty] | BSW_SWS_AR4_0_R2_DIODriver-7111
BSW_SWS_AR4_0_R2_DIODriver-7112 | HEADER | 0-1.0-8.0-2 | Final | [15 empty] | BSW_SWS_AR4_0_R2_DIODriver-7112
BSW_SWS_AR4_0_R2_DIODriver-7114 | HEADER | 0-1.0-9.0-1 | Part of Release | [15 empty] | BSW_SWS_AR4_0_R2_DIODriver-7114
BSW_SWS_AR4_0_R2_DIODriver-7115 | HEADER | 0-1.0-9.0-2 | 4 | [15 empty] | BSW_SWS_AR4_0_R2_DIODriver-7115
BSW_SWS_AR4_0_R2_DIODriver-7117 | HEADER | 0-1.0-10.0-1 | Revision | [15 empty] | BSW_SWS_AR4_0_R2_DIODriver-7117
BSW_SWS_AR4_0_R2_DIODriver-7118 | HEADER | 0-1.0-10.0-2 | 2 | [15 empty] | BSW_SWS_AR4_0_R2_DIODriver-7118
BSW_SWS_AR4_0_R2_DIODriver-7121 | HEADER | 0-3.0-1.0-1 | Document Change History | [15 empty] | BSW_SWS_AR4_0_R2_DIODriver-7121
BSW_SWS_AR4_0_R2_DIODriver-7123 | HEADER | 0-3.0-2.0-1 | Date | [15 empty] | BSW_SWS_AR4_0_R2_DIODriver-7123
BSW_SWS_AR4_0_R2_DIODriver-7124 | HEADER | 0-3.0-2.0-2 | Version | [15 empty] | BSW_SWS_AR4_0_R2_DIODriver-7124
BSW_SWS_AR4_0_R2_DIODriver-7125 | HEADER | 0-3.0-2.0-3 | Changed by | [15 empty] | BSW_SWS_AR4_0_R2_DIODriver-7125
BSW_SWS_AR4_0_R2_DIODriver-7126 | HEADER | 0-3.0-2.0-4 | Change Description | [15 empty] | BSW_SWS_AR4_0_R2_DIODriver-7126
BSW_SWS_AR4_0_R2_DIODriver-7128 | HEADER | 0-3.0-3.0-1 | 15.10.2010 | [15 empty] | BSW_SWS_AR4_0_R2_DIODriver-7128
BSW_SWS_AR4_0_R2_DIODriver-7129 | HEADER | 0-3.0-3.0-2 | 2.4.0 | [15 empty] | BSW_SWS_AR4_0_R2_DIODriver-7129
BSW_SWS_AR4_0_R2_DIODriver-7130 | HEADER | 0-3.0-3.0-3 | AUTOSAR Administration | [15 empty] | BSW_SWS_AR4_0_R2_DIODriver-7130
BSW_SWS_AR4_0_R2_DIODriver-7131 | HEADER | 0-3.0-3.0-4 | ∙ Added a new API "Dio_LevelType Dio_FlipChannel(Dio_ChannelType ChannelId)" to flip (change from 1 to 0 or from 0 to 1) the level of a channel and return the level of the channel after flip. ∙ Removed requirement DIO174 and rephrased DIO106. ∙ Added requirements DIO188 and DIO189, to report DET error DIO_E_PARAM_POINTER from Dio_GetVersionInfo(). | [15 empty] | BSW_SWS_AR4_0_R2_DIODriver-7131
BSW_SWS_AR4_0_R2_DIODriver-7133 | HEADER | 0-3.0-4.0-1 | 03.08.2010 | [15 empty] | BSW_SWS_AR4_0_R2_DIODriver-7133
BSW_SWS_AR4_0_R2_DIODriver-7134 | HEADER | 0-3.0-4.0-2 | 2.3.5 | [15 empty] | BSW_SWS_AR4_0_R2_DIODriver-7134
BSW_SWS_AR4_0_R2_DIODriver-7135 | HEADER | 0-3.0-4.0-3 | Prabakaran Chinnasamy L&T | [15 empty] | BSW_SWS_AR4_0_R2_DIODriver-7135
BSW_SWS_AR4_0_R2_DIODriver-7136 | HEADER | 0-3.0-4.0-4 | ∙ Bug#46075 Added requirements DIO190 to DIO193 and DIO153_Conf | [15 empty] | BSW_SWS_AR4_0_R2_DIODriver-7136
BSW_SWS_AR4_0_R2_DIODriver-7138 | HEADER | 0-3.0-5.0-1 | 10.06.2010 | [15 empty] | BSW_SWS_AR4_0_R2_DIODriver-7138
BSW_SWS_AR4_0_R2_DIODriver-7139 | HEADER | 0-3.0-5.0-2 | 2.3.4 | [15 empty] | BSW_SWS_AR4_0_R2_DIODriver-7139
BSW_SWS_AR4_0_R2_DIODriver-7140 | HEADER | 0-3.0-5.0-3 | Prabakaran Chinnasamy L&T | [15 empty] | BSW_SWS_AR4_0_R2_DIODriver-7140
BSW_SWS_AR4_0_R2_DIODriver-7141 | HEADER | 0-3.0-5.0-4 | ∙ Bug#40748 Removed requirement DIO174 and rephrased DIO106. | [15 empty] | BSW_SWS_AR4_0_R2_DIODriver-7141
BSW_SWS_AR4_0_R2_DIODriver-7143 | HEADER | 0-3.0-6.0-1 | 09.06.2010 | [15 empty] | BSW_SWS_AR4_0_R2_DIODriver-7143
BSW_SWS_AR4_0_R2_DIODriver-7144 | HEADER | 0-3.0-6.0-2 | 2.3.3 | [15 empty] | BSW_SWS_AR4_0_R2_DIODriver-7144
BSW_SWS_AR4_0_R2_DIODriver-7145 | HEADER | 0-3.0-6.0-3 | Prabakaran Chinnasamy L&T | [15 empty] | BSW_SWS_AR4_0_R2_DIODriver-7145
BSW_SWS_AR4_0_R2_DIODriver-7146 | HEADER | 0-3.0-6.0-4 | ∙ Bug#45366 Added requirements DIO188 and DIO189 | [15 empty] | BSW_SWS_AR4_0_R2_DIODriver-7146
BSW_SWS_AR4_0_R2_DIODriver-7148 | HEADER | 0-3.0-7.0-1 | 13.05.2010 | [15 empty] | BSW_SWS_AR4_0_R2_DIODriver-7148
BSW_SWS_AR4_0_R2_DIODriver-7149 | HEADER | 0-3.0-7.0-2 | 2.3.2 | [15 empty] | BSW_SWS_AR4_0_R2_DIODriver-7149
BSW_SWS_AR4_0_R2_DIODriver-7150 | HEADER | 0-3.0-7.0-3 | Prabakaran Chinnasamy L&T | [15 empty] | BSW_SWS_AR4_0_R2_DIODriver-7150
BSW_SWS_AR4_0_R2_DIODriver-7151 | HEADER | 0-3.0-7.0-4 | ∙ Bug#44799 Updated DIO140 with 'Dem_ReportErrorStatus' in section 8.6.2 | [15 empty] | BSW_SWS_AR4_0_R2_DIODriver-7151
BSW_SWS_AR4_0_R2_DIODriver-7153 | HEADER | 0-3.0-8.0-1 | 14.04.2010 | [15 empty] | BSW_SWS_AR4_0_R2_DIODriver-7153
BSW_SWS_AR4_0_R2_DIODriver-7154 | HEADER | 0-3.0-8.0-2 | 2.3.1 | [15 empty] | BSW_SWS_AR4_0_R2_DIODriver-7154
BSW_SWS_AR4_0_R2_DIODriver-7155 | HEADER | 0-3.0-8.0-3 | Prabakaran Chinnasamy L&T | [15 empty] | BSW_SWS_AR4_0_R2_DIODriver-7155
BSW_SWS_AR4_0_R2_DIODriver-7156 | HEADER | 0-3.0-8.0-4 | ∙ Bug#40748 Replaced the word “verified” with “identical” in DIO106 & DIO174 | [15 empty] | BSW_SWS_AR4_0_R2_DIODriver-7156
BSW_SWS_AR4_0_R2_DIODriver-7158 | HEADER | 0-3.0-9.0-1 | 07.12.2009 | [15 empty] | BSW_SWS_AR4_0_R2_DIODriver-7158
BSW_SWS_AR4_0_R2_DIODriver-7159 | HEADER | 0-3.0-9.0-2 | 2.3.0 | [15 empty] | BSW_SWS_AR4_0_R2_DIODriver-7159
BSW_SWS_AR4_0_R2_DIODriver-7160 | HEADER | 0-3.0-9.0-3 | AUTOSAR Administration | [15 empty] | BSW_SWS_AR4_0_R2_DIODriver-7160
BSW_SWS_AR4_0_R2_DIODriver-7161 | HEADER | 0-3.0-9.0-4 | ∙ Clarification of DIO014 ∙ DioVersionInfoApi added to DIO071 ∙ Clean up of configuration parameters and header file inclusion structure ∙ Legal disclaimer revised | [15 empty] | BSW_SWS_AR4_0_R2_DIODriver-7161
BSW_SWS_AR4_0_R2_DIODriver-7163 | HEADER | 0-3.0-10.0-1 | 20.08.2009 | [15 empty] | BSW_SWS_AR4_0_R2_DIODriver-7163
BSW_SWS_AR4_0_R2_DIODriver-7164 | HEADER | 0-3.0-10.0-2 | 2.2.12 | [15 empty] | BSW_SWS_AR4_0_R2_DIODriver-7164
BSW_SWS_AR4_0_R2_DIODriver-7165 | HEADER | 0-3.0-10.0-3 | Hiroshi Nakai | [15 empty] | BSW_SWS_AR4_0_R2_DIODriver-7165
BSW_SWS_AR4_0_R2_DIODriver-7166 | HEADER | 0-3.0-10.0-4 | ∙ Corrected Bugzilla issues:#38817: Deleted DIO082, DIO115, DIO125 from requirements traceability | [15 empty] | BSW_SWS_AR4_0_R2_DIODriver-7166
BSW_SWS_AR4_0_R2_DIODriver-7168 | HEADER | 0-3.0-11.0-1 | 31.07.2009 | [15 empty] | BSW_SWS_AR4_0_R2_DIODriver-7168
BSW_SWS_AR4_0_R2_DIODriver-7169 | HEADER | 0-3.0-11.0-2 | 2.2.11 | [15 empty] | BSW_SWS_AR4_0_R2_DIODriver-7169
BSW_SWS_AR4_0_R2_DIODriver-7170 | HEADER | 0-3.0-11.0-3 | Hiroshi Nakai | [15 empty] | BSW_SWS_AR4_0_R2_DIODriver-7170
BSW_SWS_AR4_0_R2_DIODriver-7171 | HEADER | 0-3.0-11.0-4 | ∙ Corrected Bugzilla issues:#38409: Added DIO168-DIO187 to split requirements | [15 empty] | BSW_SWS_AR4_0_R2_DIODriver-7171
BSW_SWS_AR4_0_R2_DIODriver-7173 | HEADER | 0-3.0-12.0-1 | 17.07.2009 | [15 empty] | BSW_SWS_AR4_0_R2_DIODriver-7173
BSW_SWS_AR4_0_R2_DIODriver-7174 | HEADER | 0-3.0-12.0-2 | 2.2.10 | [15 empty] | BSW_SWS_AR4_0_R2_DIODriver-7174
BSW_SWS_AR4_0_R2_DIODriver-7175 | HEADER | 0-3.0-12.0-3 | Hiroshi Nakai | [15 empty] | BSW_SWS_AR4_0_R2_DIODriver-7175
BSW_SWS_AR4_0_R2_DIODriver-7176 | HEADER | 0-3.0-12.0-4 | ∙ Corrected Bugzilla issues:#36677: Replaced DioConfig (added multipleConfigurationContainer attribute) | [15 empty] | BSW_SWS_AR4_0_R2_DIODriver-7176
BSW_SWS_AR4_0_R2_DIODriver-7178 | HEADER | 0-3.0-13.0-1 | 14.07.2009 | [15 empty] | BSW_SWS_AR4_0_R2_DIODriver-7178
BSW_SWS_AR4_0_R2_DIODriver-7179 | HEADER | 0-3.0-13.0-2 | 2.2.9 | [15 empty] | BSW_SWS_AR4_0_R2_DIODriver-7179
BSW_SWS_AR4_0_R2_DIODriver-7180 | HEADER | 0-3.0-13.0-3 | Hiroshi Nakai | [15 empty] | BSW_SWS_AR4_0_R2_DIODriver-7180
BSW_SWS_AR4_0_R2_DIODriver-7181 | HEADER | 0-3.0-13.0-4 | ∙ Corrected Bugzilla issues:#37762: Changed DIO117 and file structure#30232: Updated chapter 10.1.1 (Revised DIO129 and deleted DIO130) #36677: Added Dio_ConfigType (DIO164) and Dio_Init (DIO165-DIO167) | [15 empty] | BSW_SWS_AR4_0_R2_DIODriver-7181
BSW_SWS_AR4_0_R2_DIODriver-7183 | HEADER | 0-3.0-14.0-1 | 08.07.2009 | [15 empty] | BSW_SWS_AR4_0_R2_DIODriver-7183
BSW_SWS_AR4_0_R2_DIODriver-7184 | HEADER | 0-3.0-14.0-2 | 2.2.8 | [15 empty] | BSW_SWS_AR4_0_R2_DIODriver-7184
BSW_SWS_AR4_0_R2_DIODriver-7185 | HEADER | 0-3.0-14.0-3 | Hiroshi Nakai | [15 empty] | BSW_SWS_AR4_0_R2_DIODriver-7185
BSW_SWS_AR4_0_R2_DIODriver-7186 | HEADER | 0-3.0-14.0-4 | ∙ Corrected Bugzilla issues:#36471: Revised the range of DioPortId, DioChannelId, DioPortMask, DioPortOffset#37424: Deleted chapter 10.2(DIO071) and chapter 10.3(DIO049)#37425: Deleted DIO050/DIO055/DIO057/DIO058 and revised DIO060#37426: Revised DIO114 and DIO065 | [15 empty] | BSW_SWS_AR4_0_R2_DIODriver-7186
BSW_SWS_AR4_0_R2_DIODriver-7188 | HEADER | 0-3.0-15.0-1 | 02.07.2009 | [15 empty] | BSW_SWS_AR4_0_R2_DIODriver-7188
BSW_SWS_AR4_0_R2_DIODriver-7189 | HEADER | 0-3.0-15.0-2 | 2.2.7 | [15 empty] | BSW_SWS_AR4_0_R2_DIODriver-7189
BSW_SWS_AR4_0_R2_DIODriver-7190 | HEADER | 0-3.0-15.0-3 | Hiroshi Nakai | [15 empty] | BSW_SWS_AR4_0_R2_DIODriver-7190
BSW_SWS_AR4_0_R2_DIODriver-7191 | HEADER | 0-3.0-15.0-4 | ∙ Corrected Bugzilla issues:#37059: Revised description of Dio_WriteChannel#33339: Revised description of Dio_ReadChannleGroup#37051: Revised description of Dio_LevelType | [15 empty] | BSW_SWS_AR4_0_R2_DIODriver-7191
BSW_SWS_AR4_0_R2_DIODriver-7193 | HEADER | 0-3.0-16.0-1 | 18.06.2009 | [15 empty] | BSW_SWS_AR4_0_R2_DIODriver-7193
BSW_SWS_AR4_0_R2_DIODriver-7194 | HEADER | 0-3.0-16.0-2 | 2.2.6 | [15 empty] | BSW_SWS_AR4_0_R2_DIODriver-7194
BSW_SWS_AR4_0_R2_DIODriver-7195 | HEADER | 0-3.0-16.0-3 | Hiroshi Nakai | [15 empty] | BSW_SWS_AR4_0_R2_DIODriver-7195
BSW_SWS_AR4_0_R2_DIODriver-7196 | HEADER | 0-3.0-16.0-4 | ∙ Corrected Bugzilla issues:#36585: Added DioConfig container for MultipleConfigurationContainer | [15 empty] | BSW_SWS_AR4_0_R2_DIODriver-7196
BSW_SWS_AR4_0_R2_DIODriver-7198 | HEADER | 0-3.0-17.0-1 | 16.06.2009 | [15 empty] | BSW_SWS_AR4_0_R2_DIODriver-7198
BSW_SWS_AR4_0_R2_DIODriver-7199 | HEADER | 0-3.0-17.0-2 | 2.2.5 | [15 empty] | BSW_SWS_AR4_0_R2_DIODriver-7199
BSW_SWS_AR4_0_R2_DIODriver-7200 | HEADER | 0-3.0-17.0-3 | Hiroshi Nakai | [15 empty] | BSW_SWS_AR4_0_R2_DIODriver-7200
BSW_SWS_AR4_0_R2_DIODriver-7201 | HEADER | 0-3.0-17.0-4 | ∙ Corrected Bugzilla issues:#36228: Corrected typo | [15 empty] | BSW_SWS_AR4_0_R2_DIODriver-7201
BSW_SWS_AR4_0_R2_DIODriver-7203 | HEADER | 0-3.0-18.0-1 | 03.06.2009 | [15 empty] | BSW_SWS_AR4_0_R2_DIODriver-7203
BSW_SWS_AR4_0_R2_DIODriver-7204 | HEADER | 0-3.0-18.0-2 | 2.2.4 | [15 empty] | BSW_SWS_AR4_0_R2_DIODriver-7204
BSW_SWS_AR4_0_R2_DIODriver-7205 | HEADER | 0-3.0-18.0-3 | Hiroshi Nakai | [15 empty] | BSW_SWS_AR4_0_R2_DIODriver-7205
BSW_SWS_AR4_0_R2_DIODriver-7206 | HEADER | 0-3.0-18.0-4 | ∙ Corrected Bugzilla issues:#36055: Updated file structure (Figure 2) | [15 empty] | BSW_SWS_AR4_0_R2_DIODriver-7206
BSW_SWS_AR4_0_R2_DIODriver-7208 | HEADER | 0-3.0-19.0-1 | 12.05.2009 | [15 empty] | BSW_SWS_AR4_0_R2_DIODriver-7208
BSW_SWS_AR4_0_R2_DIODriver-7209 | HEADER | 0-3.0-19.0-2 | 2.2.3 | [15 empty] | BSW_SWS_AR4_0_R2_DIODriver-7209
BSW_SWS_AR4_0_R2_DIODriver-7210 | HEADER | 0-3.0-19.0-3 | Hiroshi Nakai | [15 empty] | BSW_SWS_AR4_0_R2_DIODriver-7210
BSW_SWS_AR4_0_R2_DIODriver-7211 | HEADER | 0-3.0-19.0-4 | ∙ Corrected Bugzilla issues:#33320: Deleted the repeated table from DIO131#33322: Changed DIO014#30219(#33323): Changed DIO106 | [15 empty] | BSW_SWS_AR4_0_R2_DIODriver-7211
BSW_SWS_AR4_0_R2_DIODriver-7213 | HEADER | 0-3.0-20.0-1 | 06.03.2009 | [15 empty] | BSW_SWS_AR4_0_R2_DIODriver-7213
BSW_SWS_AR4_0_R2_DIODriver-7214 | HEADER | 0-3.0-20.0-2 | 2.2.2 | [15 empty] | BSW_SWS_AR4_0_R2_DIODriver-7214
BSW_SWS_AR4_0_R2_DIODriver-7215 | HEADER | 0-3.0-20.0-3 | Hiroshi Nakai | [15 empty] | BSW_SWS_AR4_0_R2_DIODriver-7215
BSW_SWS_AR4_0_R2_DIODriver-7216 | HEADER | 0-3.0-20.0-4 | ∙ Corrected Bugzilla issues:#30226 and #33328 : Changed DIO150 #32425 : Added DIO160 – DIO163#32427 : Changed Section 5.1 #33321 : Incorporated the sequence diagrams (Section 9.1 and 9.2)#33325 : Changed DIO065 | [15 empty] | BSW_SWS_AR4_0_R2_DIODriver-7216
BSW_SWS_AR4_0_R2_DIODriver-7218 | HEADER | 0-3.0-21.0-1 | 02.12.2008 | [15 empty] | BSW_SWS_AR4_0_R2_DIODriver-7218
BSW_SWS_AR4_0_R2_DIODriver-7219 | HEADER | 0-3.0-21.0-2 | 2.2.1 | [15 empty] | BSW_SWS_AR4_0_R2_DIODriver-7219
BSW_SWS_AR4_0_R2_DIODriver-7220 | HEADER | 0-3.0-21.0-3 | AUTOSAR CM | [15 empty] | BSW_SWS_AR4_0_R2_DIODriver-7220
BSW_SWS_AR4_0_R2_DIODriver-7221 | HEADER | 0-3.0-21.0-4 | ∙ Updated document to new SWS macros and updated links to generated content | [15 empty] | BSW_SWS_AR4_0_R2_DIODriver-7221
BSW_SWS_AR4_0_R2_DIODriver-7223 | HEADER | 0-3.0-22.0-1 | 23.06.2008 | [15 empty] | BSW_SWS_AR4_0_R2_DIODriver-7223
BSW_SWS_AR4_0_R2_DIODriver-7224 | HEADER | 0-3.0-22.0-2 | 2.2.1 | [15 empty] | BSW_SWS_AR4_0_R2_DIODriver-7224
BSW_SWS_AR4_0_R2_DIODriver-7225 | HEADER | 0-3.0-22.0-3 | AUTOSAR Administration | [15 empty] | BSW_SWS_AR4_0_R2_DIODriver-7225
BSW_SWS_AR4_0_R2_DIODriver-7226 | HEADER | 0-3.0-22.0-4 | ∙ Legal disclaimer revised | [15 empty] | BSW_SWS_AR4_0_R2_DIODriver-7226
BSW_SWS_AR4_0_R2_DIODriver-7228 | HEADER | 0-3.0-23.0-1 | 25.09.2007 | [15 empty] | BSW_SWS_AR4_0_R2_DIODriver-7228
BSW_SWS_AR4_0_R2_DIODriver-7229 | HEADER | 0-3.0-23.0-2 | 2.1.4 | [15 empty] | BSW_SWS_AR4_0_R2_DIODriver-7229
BSW_SWS_AR4_0_R2_DIODriver-7230 | HEADER | 0-3.0-23.0-3 | Steffen Conzelmann | [15 empty] | BSW_SWS_AR4_0_R2_DIODriver-7230
BSW_SWS_AR4_0_R2_DIODriver-7231 | HEADER | 0-3.0-23.0-4 | ∙ Updated traceability matrix according to implementation task #18361 ∙ Updated chapter 10 due to changes at the configuration parameters in the meta model rfc #18554 | [15 empty] | BSW_SWS_AR4_0_R2_DIODriver-7231
BSW_SWS_AR4_0_R2_DIODriver-7233 | HEADER | 0-3.0-24.0-1 | 18.07.2007 | [15 empty] | BSW_SWS_AR4_0_R2_DIODriver-7233
BSW_SWS_AR4_0_R2_DIODriver-7234 | HEADER | 0-3.0-24.0-2 | 2.1.3 | [15 empty] | BSW_SWS_AR4_0_R2_DIODriver-7234
BSW_SWS_AR4_0_R2_DIODriver-7235 | HEADER | 0-3.0-24.0-3 | Steffen Conzelmann | [15 empty] | BSW_SWS_AR4_0_R2_DIODriver-7235
BSW_SWS_AR4_0_R2_DIODriver-7236 | HEADER | 0-3.0-24.0-4 | ∙ Changes for Issues that have come out of the BSW improvement | [15 empty] | BSW_SWS_AR4_0_R2_DIODriver-7236
BSW_SWS_AR4_0_R2_DIODriver-7238 | HEADER | 0-3.0-25.0-1 | 22.06.2007 | [15 empty] | BSW_SWS_AR4_0_R2_DIODriver-7238
BSW_SWS_AR4_0_R2_DIODriver-7239 | HEADER | 0-3.0-25.0-2 | 2.1.2 | [15 empty] | BSW_SWS_AR4_0_R2_DIODriver-7239
BSW_SWS_AR4_0_R2_DIODriver-7240 | HEADER | 0-3.0-25.0-3 | Steffen Conzelmann | [15 empty] | BSW_SWS_AR4_0_R2_DIODriver-7240
BSW_SWS_AR4_0_R2_DIODriver-7241 | HEADER | 0-3.0-25.0-4 | ∙ Rfc #16750: Changed description of parameter DioPortOffset and added dependency to parameter DioPortMask ∙ Rfc #17219: Added DEM as option into the include filestructure, also added DEM_ReportErrorStatus in the optional interface section | [15 empty] | BSW_SWS_AR4_0_R2_DIODriver-7241
BSW_SWS_AR4_0_R2_DIODriver-7243 | HEADER | 0-3.0-26.0-1 | 05.06.2007 | [15 empty] | BSW_SWS_AR4_0_R2_DIODriver-7243
BSW_SWS_AR4_0_R2_DIODriver-7244 | HEADER | 0-3.0-26.0-2 | 2.1.1 | [15 empty] | BSW_SWS_AR4_0_R2_DIODriver-7244
BSW_SWS_AR4_0_R2_DIODriver-7245 | HEADER | 0-3.0-26.0-3 | AUTOSAR Technical Office | [15 empty] | BSW_SWS_AR4_0_R2_DIODriver-7245
BSW_SWS_AR4_0_R2_DIODriver-7246 | HEADER | 0-3.0-26.0-4 | Tables generated from UML-models, UML-diagrams linked to UML-model, general improvements of requirements in preparation of CT-development. No changes in the technical contents of the specification. | [15 empty] | BSW_SWS_AR4_0_R2_DIODriver-7246
BSW_SWS_AR4_0_R2_DIODriver-7248 | HEADER | 0-3.0-27.0-1 | 19.12.2007 | [15 empty] | BSW_SWS_AR4_0_R2_DIODriver-7248
BSW_SWS_AR4_0_R2_DIODriver-7249 | HEADER | 0-3.0-27.0-2 | 2.2.0 | [15 empty] | BSW_SWS_AR4_0_R2_DIODriver-7249
BSW_SWS_AR4_0_R2_DIODriver-7250 | HEADER | 0-3.0-27.0-3 | AUTOSAR Administration | [15 empty] | BSW_SWS_AR4_0_R2_DIODriver-7250
BSW_SWS_AR4_0_R2_DIODriver-7251 | HEADER | 0-3.0-27.0-4 | ∙ Harmonized initialization with MCAL modules ∙ Optional inclusion of the DEM header file ∙ Added explanation on dependency between DIO_PORT_MASK and DIO_PORT_OFFSET ∙ Document meta information extended ∙ Small layout adaptations made | [15 empty] | BSW_SWS_AR4_0_R2_DIODriver-7251
BSW_SWS_AR4_0_R2_DIODriver-7253 | HEADER | 0-3.0-28.0-1 | 24.01.2007 | [15 empty] | BSW_SWS_AR4_0_R2_DIODriver-7253
BSW_SWS_AR4_0_R2_DIODriver-7254 | HEADER | 0-3.0-28.0-2 | 2.1.0 | [15 empty] | BSW_SWS_AR4_0_R2_DIODriver-7254
BSW_SWS_AR4_0_R2_DIODriver-7255 | HEADER | 0-3.0-28.0-3 | AUTOSAR Administration | [15 empty] | BSW_SWS_AR4_0_R2_DIODriver-7255
BSW_SWS_AR4_0_R2_DIODriver-7256 | HEADER | 0-3.0-28.0-4 | ∙ File structure update ∙ Removed BSW00324 ∙ In the configuration where pre-compile and link time is possible the variant for pre-compile is now always "PC" and not "All variants". ∙ Added Chapter 8.6 ∙ Changes in referencing symbolic naming ∙ Updated traceability matrix regarding BSW00435 and BSW00436 ∙ Legal disclaimer revised ∙ “Advice for users” revised ∙ “Revision Information” added | [15 empty] | BSW_SWS_AR4_0_R2_DIODriver-7256
BSW_SWS_AR4_0_R2_DIODriver-7258 | HEADER | 0-3.0-29.0-1 | 26.01.2006 | [15 empty] | BSW_SWS_AR4_0_R2_DIODriver-7258
BSW_SWS_AR4_0_R2_DIODriver-7259 | HEADER | 0-3.0-29.0-2 | 2.0.0 | [15 empty] | BSW_SWS_AR4_0_R2_DIODriver-7259
BSW_SWS_AR4_0_R2_DIODriver-7260 | HEADER | 0-3.0-29.0-3 | AUTOSAR Administration | [15 empty] | BSW_SWS_AR4_0_R2_DIODriver-7260
BSW_SWS_AR4_0_R2_DIODriver-7261 | HEADER | 0-3.0-29.0-4 | ∙ Major changes in chapter 10, Configuration specification ∙ Structure of document changed partly ∙ Readback support moved to PORT Driver | [15 empty] | BSW_SWS_AR4_0_R2_DIODriver-7261
BSW_SWS_AR4_0_R2_DIODriver-7263 | HEADER | 0-3.0-30.0-1 | 30.06.2005 | [15 empty] | BSW_SWS_AR4_0_R2_DIODriver-7263
BSW_SWS_AR4_0_R2_DIODriver-7264 | HEADER | 0-3.0-30.0-2 | 1.0.0 | [15 empty] | BSW_SWS_AR4_0_R2_DIODriver-7264
BSW_SWS_AR4_0_R2_DIODriver-7265 | HEADER | 0-3.0-30.0-3 | AUTOSAR Administration | [15 empty] | BSW_SWS_AR4_0_R2_DIODriver-7265
BSW_SWS_AR4_0_R2_DIODriver-7266 | HEADER | 0-3.0-30.0-4 | Initial Release | [15 empty] | BSW_SWS_AR4_0_R2_DIODriver-7266
BSW_SWS_AR4_0_R2_DIODriver-7278 | HEADER | 1 | Introduction and functional overview | [15 empty] | BSW_SWS_AR4_0_R2_DIODriver-7278
BSW_SWS_AR4_0_R2_DIODriver-7288 | HEADER | 2 | Acronyms and abbreviations | [15 empty] | BSW_SWS_AR4_0_R2_DIODriver-7288
BSW_SWS_AR4_0_R2_DIODriver-7292 | HEADER | 2.0-2.0-1.0-1 | Abbreviation / Acronym: | [15 empty] | BSW_SWS_AR4_0_R2_DIODriver-7292
BSW_SWS_AR4_0_R2_DIODriver-7293 | HEADER | 2.0-2.0-1.0-2 | Description: | [15 empty] | BSW_SWS_AR4_0_R2_DIODriver-7293
BSW_SWS_AR4_0_R2_DIODriver-7295 | HEADER | 2.0-2.0-2.0-1 | DIO channel: | [15 empty] | BSW_SWS_AR4_0_R2_DIODriver-7295
BSW_SWS_AR4_0_R2_DIODriver-7296 | HEADER | 2.0-2.0-2.0-2 | Represents a single general-purpose digital input/output pin | [15 empty] | BSW_SWS_AR4_0_R2_DIODriver-7296
BSW_SWS_AR4_0_R2_DIODriver-7298 | HEADER | 2.0-2.0-3.0-1 | DIO port: | [15 empty] | BSW_SWS_AR4_0_R2_DIODriver-7298
BSW_SWS_AR4_0_R2_DIODriver-7299 | HEADER | 2.0-2.0-3.0-2 | Represents several DIO channels that are grouped by hardware (typically controlled by one hardware register). Example: Port A (8 bit) of Freescale HC08 | [15 empty] | BSW_SWS_AR4_0_R2_DIODriver-7299
BSW_SWS_AR4_0_R2_DIODriver-7301 | HEADER | 2.0-2.0-4.0-1 | DIO channel group: | [15 empty] | BSW_SWS_AR4_0_R2_DIODriver-7301
BSW_SWS_AR4_0_R2_DIODriver-7302 | HEADER | 2.0-2.0-4.0-2 | Represents several adjoining DIO channels represented by a logical group. A DIO channel group shall belong to one DIO port. Example: Port pins 2..6 of an 8 bit port addressing a multiplexer | [15 empty] | BSW_SWS_AR4_0_R2_DIODriver-7302
BSW_SWS_AR4_0_R2_DIODriver-7304 | HEADER | 2.0-2.0-5.0-1 | Physical Level (Input): | [15 empty] | BSW_SWS_AR4_0_R2_DIODriver-7304
BSW_SWS_AR4_0_R2_DIODriver-7305 | HEADER | 2.0-2.0-5.0-2 | Two states possible: LOW/HIGH. A bit value '0' represents a LOW, a bit value '1' represents a HIGH. | [15 empty] | BSW_SWS_AR4_0_R2_DIODriver-7305
BSW_SWS_AR4_0_R2_DIODriver-7307 | HEADER | 2.0-2.0-6.0-1 | Physical Level (Output): | [15 empty] | BSW_SWS_AR4_0_R2_DIODriver-7307
BSW_SWS_AR4_0_R2_DIODriver-7308 | HEADER | 2.0-2.0-6.0-2 | Two states possible: LOW/HIGH. A bit value '0' represents a LOW, a bit value '1' represents a HIGH. | [15 empty] | BSW_SWS_AR4_0_R2_DIODriver-7308
BSW_SWS_AR4_0_R2_DIODriver-7310 | HEADER | 2.0-2.0-7.0-1 | LSB | [15 empty] | BSW_SWS_AR4_0_R2_DIODriver-7310
BSW_SWS_AR4_0_R2_DIODriver-7311 | HEADER | 2.0-2.0-7.0-2 | Least Significant Bit | [15 empty] | BSW_SWS_AR4_0_R2_DIODriver-7311
BSW_SWS_AR4_0_R2_DIODriver-7313 | HEADER | 2.0-2.0-8.0-1 | MSB | [15 empty] | BSW_SWS_AR4_0_R2_DIODriver-7313
BSW_SWS_AR4_0_R2_DIODriver-7314 | HEADER | 2.0-2.0-8.0-2 | Most Significant Bit | [15 empty] | BSW_SWS_AR4_0_R2_DIODriver-7314
BSW_SWS_AR4_0_R2_DIODriver-7316 | HEADER | 2.0-2.0-9.0-1 | DIO | [15 empty] | BSW_SWS_AR4_0_R2_DIODriver-7316
BSW_SWS_AR4_0_R2_DIODriver-7317 | HEADER | 2.0-2.0-9.0-2 | Digital Input Output | [15 empty] | BSW_SWS_AR4_0_R2_DIODriver-7317
BSW_SWS_AR4_0_R2_DIODriver-7319 | HEADER | 2.0-2.0-10.0-1 | ID | [15 empty] | BSW_SWS_AR4_0_R2_DIODriver-7319
BSW_SWS_AR4_0_R2_DIODriver-7320 | HEADER | 2.0-2.0-10.0-2 | Identifier | [15 empty] | BSW_SWS_AR4_0_R2_DIODriver-7320
BSW_SWS_AR4_0_R2_DIODriver-7322 | HEADER | 2.0-2.0-11.0-1 | ADC | [15 empty] | BSW_SWS_AR4_0_R2_DIODriver-7322
BSW_SWS_AR4_0_R2_DIODriver-7323 | HEADER | 2.0-2.0-11.0-2 | Analog to Digital Converter | [15 empty] | BSW_SWS_AR4_0_R2_DIODriver-7323
BSW_SWS_AR4_0_R2_DIODriver-7325 | HEADER | 2.0-2.0-12.0-1 | SPI | [15 empty] | BSW_SWS_AR4_0_R2_DIODriver-7325
BSW_SWS_AR4_0_R2_DIODriver-7326 | HEADER | 2.0-2.0-12.0-2 | Serial Peripheral Interface | [15 empty] | BSW_SWS_AR4_0_R2_DIODriver-7326
BSW_SWS_AR4_0_R2_DIODriver-7328 | HEADER | 2.0-2.0-13.0-1 | PWM | [15 empty] | BSW_SWS_AR4_0_R2_DIODriver-7328
BSW_SWS_AR4_0_R2_DIODriver-7329 | HEADER | 2.0-2.0-13.0-2 | Pulse Width Modulation | [15 empty] | BSW_SWS_AR4_0_R2_DIODriver-7329
BSW_SWS_AR4_0_R2_DIODriver-7331 | HEADER | 2.0-2.0-14.0-1 | ICU | [15 empty] | BSW_SWS_AR4_0_R2_DIODriver-7331
BSW_SWS_AR4_0_R2_DIODriver-7332 | HEADER | 2.0-2.0-14.0-2 | Input Capture Unit | [15 empty] | BSW_SWS_AR4_0_R2_DIODriver-7332
BSW_SWS_AR4_0_R2_DIODriver-7334 | HEADER | 2.0-2.0-15.0-1 | DET | [15 empty] | BSW_SWS_AR4_0_R2_DIODriver-7334
BSW_SWS_AR4_0_R2_DIODriver-7335 | HEADER | 2.0-2.0-15.0-2 | Development Error Tracer | [15 empty] | BSW_SWS_AR4_0_R2_DIODriver-7335
BSW_SWS_AR4_0_R2_DIODriver-7337 | HEADER | 2.0-2.0-16.0-1 | DEM | [15 empty] | BSW_SWS_AR4_0_R2_DIODriver-7337
BSW_SWS_AR4_0_R2_DIODriver-7338 | HEADER | 2.0-2.0-16.0-2 | Diagnostic Event Manager | [15 empty] | BSW_SWS_AR4_0_R2_DIODriver-7338
BSW_SWS_AR4_0_R2_DIODriver-7339 | HEADER | 3 | Related documentation | [15 empty] | BSW_SWS_AR4_0_R2_DIODriver-7339
BSW_SWS_AR4_0_R2_DIODriver-7340 | HEADER | 3.1 | Deliverables of AUTOSAR | [15 empty] | BSW_SWS_AR4_0_R2_DIODriver-7340
BSW_SWS_AR4_0_R2_DIODriver-7353 | HEADER | 3.2 | Related standards and norms | [15 empty] | BSW_SWS_AR4_0_R2_DIODriver-7353
BSW_SWS_AR4_0_R2_DIODriver-7355 | HEADER | 4 | Constraints and assumptions | [15 empty] | BSW_SWS_AR4_0_R2_DIODriver-7355
BSW_SWS_AR4_0_R2_DIODriver-7356 | HEADER | 4.1 | Limitations | [15 empty] | BSW_SWS_AR4_0_R2_DIODriver-7356
BSW_SWS_AR4_0_R2_DIODriver-7358 | HEADER | 4.2 | Applicability to car domains | [15 empty] | BSW_SWS_AR4_0_R2_DIODriver-7358
BSW_SWS_AR4_0_R2_DIODriver-7360 | HEADER | 5 | Dependencies to other modules | [15 empty] | BSW_SWS_AR4_0_R2_DIODriver-7360
BSW_SWS_AR4_0_R2_DIODriver-7370 | HEADER | 5.1 | File structure | [15 empty] | BSW_SWS_AR4_0_R2_DIODriver-7370
BSW_SWS_AR4_0_R2_DIODriver-7383 | HEADER | 6 | Requirements traceability | [15 empty] | BSW_SWS_AR4_0_R2_DIODriver-7383
BSW_SWS_AR4_0_R2_DIODriver-7389 | HEADER | 6.0-4.0-1.0-1 | Requirement | [15 empty] | BSW_SWS_AR4_0_R2_DIODriver-7389
BSW_SWS_AR4_0_R2_DIODriver-7390 | HEADER | 6.0-4.0-1.0-2 | Satisfied by | [15 empty] | BSW_SWS_AR4_0_R2_DIODriver-7390
BSW_SWS_AR4_0_R2_DIODriver-7392 | HEADER | 6.0-4.0-2.0-1 | [BSW003] Version identification | [15 empty] | BSW_SWS_AR4_0_R2_DIODriver-7392
BSW_SWS_AR4_0_R2_DIODriver-7393 | HEADER | 6.0-4.0-2.0-2 | See chapter 10.2 | [15 empty] | BSW_SWS_AR4_0_R2_DIODriver-7393
BSW_SWS_AR4_0_R2_DIODriver-7395 | HEADER | 6.0-4.0-3.0-1 | [BSW004] Version check | [15 empty] | BSW_SWS_AR4_0_R2_DIODriver-7395
BSW_SWS_AR4_0_R2_DIODriver-7396 | HEADER | 6.0-4.0-3.0-2 | DIO174 | [15 empty] | BSW_SWS_AR4_0_R2_DIODriver-7396
BSW_SWS_AR4_0_R2_DIODriver-7398 | HEADER | 6.0-4.0-4.0-1 | [BSW005] No hard coded horizontal interfaces within MCAL | [15 empty] | BSW_SWS_AR4_0_R2_DIODriver-7398
BSW_SWS_AR4_0_R2_DIODriver-7399 | HEADER | 6.0-4.0-4.0-2 | Not applicable (DIO does not use any other driver) | [15 empty] | BSW_SWS_AR4_0_R2_DIODriver-7399
BSW_SWS_AR4_0_R2_DIODriver-7401 | HEADER | 6.0-4.0-5.0-1 | [BSW006] Platform independency | [15 empty] | BSW_SWS_AR4_0_R2_DIODriver-7401
BSW_SWS_AR4_0_R2_DIODriver-7402 | HEADER | 6.0-4.0-5.0-2 | Not applicable (it is a non functional requirement) | [15 empty] | BSW_SWS_AR4_0_R2_DIODriver-7402
BSW_SWS_AR4_0_R2_DIODriver-7404 | HEADER | 6.0-4.0-6.0-1 | [BSW007] HIS MISRA C | [15 empty] | BSW_SWS_AR4_0_R2_DIODriver-7404
BSW_SWS_AR4_0_R2_DIODriver-7405 | HEADER | 6.0-4.0-6.0-2 | Not applicable (it is a non functional requirement) | [15 empty] | BSW_SWS_AR4_0_R2_DIODriver-7405
BSW_SWS_AR4_0_R2_DIODriver-7407 | HEADER | 6.0-4.0-7.0-1 | [BSW009] Module User Documentation | [15 empty] | BSW_SWS_AR4_0_R2_DIODriver-7407
BSW_SWS_AR4_0_R2_DIODriver-7408 | HEADER | 6.0-4.0-7.0-2 | Not applicable (it is a non functional requirement) | [15 empty] | BSW_SWS_AR4_0_R2_DIODriver-7408
BSW_SWS_AR4_0_R2_DIODriver-7410 | HEADER | 6.0-4.0-8.0-1 | [BSW010] Memory resource documentation | [15 empty] | BSW_SWS_AR4_0_R2_DIODriver-7410
BSW_SWS_AR4_0_R2_DIODriver-7411 | HEADER | 6.0-4.0-8.0-2 | Not applicable (it is a non functional requirement) | [15 empty] | BSW_SWS_AR4_0_R2_DIODriver-7411
BSW_SWS_AR4_0_R2_DIODriver-7413 | HEADER | 6.0-4.0-9.0-1 | [BSW101] Initialization interface | [15 empty] | BSW_SWS_AR4_0_R2_DIODriver-7413
BSW_SWS_AR4_0_R2_DIODriver-7414 | HEADER | 6.0-4.0-9.0-2 | DIO001, DIO002, DIO165 | [15 empty] | BSW_SWS_AR4_0_R2_DIODriver-7414
BSW_SWS_AR4_0_R2_DIODriver-7416 | HEADER | 6.0-4.0-10.0-1 | [BSW158] Separation of configuration from implementation | [15 empty] | BSW_SWS_AR4_0_R2_DIODriver-7416
BSW_SWS_AR4_0_R2_DIODriver-7417 | HEADER | 6.0-4.0-10.0-2 | See Figure 2; DIO117 | [15 empty] | BSW_SWS_AR4_0_R2_DIODriver-7417
BSW_SWS_AR4_0_R2_DIODriver-7419 | HEADER | 6.0-4.0-11.0-1 | [BSW159] Tool-based configuration | [15 empty] | BSW_SWS_AR4_0_R2_DIODriver-7419
BSW_SWS_AR4_0_R2_DIODriver-7420 | HEADER | 6.0-4.0-11.0-2 | See Figure 2 | [15 empty] | BSW_SWS_AR4_0_R2_DIODriver-7420
BSW_SWS_AR4_0_R2_DIODriver-7422 | HEADER | 6.0-4.0-12.0-1 | [BSW160] Human-readable configuration data | [15 empty] | BSW_SWS_AR4_0_R2_DIODriver-7422
BSW_SWS_AR4_0_R2_DIODriver-7423 | HEADER | 6.0-4.0-12.0-2 | Not applicable (it only applies to the configuration) | [15 empty] | BSW_SWS_AR4_0_R2_DIODriver-7423
BSW_SWS_AR4_0_R2_DIODriver-7425 | HEADER | 6.0-4.0-13.0-1 | [BSW161] Microcontroller abstraction | [15 empty] | BSW_SWS_AR4_0_R2_DIODriver-7425
BSW_SWS_AR4_0_R2_DIODriver-7426 | HEADER | 6.0-4.0-13.0-2 | Not applicable (architectural AUTOSAR concept is the basis for this driver) | [15 empty] | BSW_SWS_AR4_0_R2_DIODriver-7426
BSW_SWS_AR4_0_R2_DIODriver-7428 | HEADER | 6.0-4.0-14.0-1 | [BSW162] ECU layout abstraction | [15 empty] | BSW_SWS_AR4_0_R2_DIODriver-7428
BSW_SWS_AR4_0_R2_DIODriver-7429 | HEADER | 6.0-4.0-14.0-2 | Not applicable (architectural AUTOSAR concept is the basis for this driver) | [15 empty] | BSW_SWS_AR4_0_R2_DIODriver-7429
BSW_SWS_AR4_0_R2_DIODriver-7431 | HEADER | 6.0-4.0-15.0-1 | [BSW164] Implementation of interrupt service routines | [15 empty] | BSW_SWS_AR4_0_R2_DIODriver-7431
BSW_SWS_AR4_0_R2_DIODriver-7432 | HEADER | 6.0-4.0-15.0-2 | Not applicable (DIO does not provide interrupt functionality) | [15 empty] | BSW_SWS_AR4_0_R2_DIODriver-7432
BSW_SWS_AR4_0_R2_DIODriver-7434 | HEADER | 6.0-4.0-16.0-1 | [BSW167] Static configuration checking | [15 empty] | BSW_SWS_AR4_0_R2_DIODriver-7434
BSW_SWS_AR4_0_R2_DIODriver-7435 | HEADER | 6.0-4.0-16.0-2 | Not applicable (requirement on configuration tool) | [15 empty] | BSW_SWS_AR4_0_R2_DIODriver-7435
BSW_SWS_AR4_0_R2_DIODriver-7437 | HEADER | 6.0-4.0-17.0-1 | [BSW168] Diagnostic Interface of SW components | [15 empty] | BSW_SWS_AR4_0_R2_DIODriver-7437
BSW_SWS_AR4_0_R2_DIODriver-7438 | HEADER | 6.0-4.0-17.0-2 | Not applicable (DIO does not provide diagnostic capabilities) | [15 empty] | BSW_SWS_AR4_0_R2_DIODriver-7438
BSW_SWS_AR4_0_R2_DIODriver-7440 | HEADER | 6.0-4.0-18.0-1 | [BSW170] Data for reconfiguration of AUTOSAR SW-Components | [15 empty] | BSW_SWS_AR4_0_R2_DIODriver-7440
BSW_SWS_AR4_0_R2_DIODriver-7441 | HEADER | 6.0-4.0-18.0-2 | Not applicable (it only affects the configuration) | [15 empty] | BSW_SWS_AR4_0_R2_DIODriver-7441
BSW_SWS_AR4_0_R2_DIODriver-7443 | HEADER | 6.0-4.0-19.0-1 | [BSW171] Configurability of optional functionality | [15 empty] | BSW_SWS_AR4_0_R2_DIODriver-7443
BSW_SWS_AR4_0_R2_DIODriver-7444 | HEADER | 6.0-4.0-19.0-2 | DIO124 | [15 empty] | BSW_SWS_AR4_0_R2_DIODriver-7444
BSW_SWS_AR4_0_R2_DIODriver-7446 | HEADER | 6.0-4.0-20.0-1 | [BSW172] Compatibility and documentation of scheduling strategy | [15 empty] | BSW_SWS_AR4_0_R2_DIODriver-7446
BSW_SWS_AR4_0_R2_DIODriver-7447 | HEADER | 6.0-4.0-20.0-2 | Not applicable (DIO does not have any special scheduling requirements) | [15 empty] | BSW_SWS_AR4_0_R2_DIODriver-7447
BSW_SWS_AR4_0_R2_DIODriver-7449 | HEADER | 6.0-4.0-21.0-1 | [BSW00300] Module naming convention | [15 empty] | BSW_SWS_AR4_0_R2_DIODriver-7449
BSW_SWS_AR4_0_R2_DIODriver-7450 | HEADER | 6.0-4.0-21.0-2 | See Figure 2 | [15 empty] | BSW_SWS_AR4_0_R2_DIODriver-7450
BSW_SWS_AR4_0_R2_DIODriver-7452 | HEADER | 6.0-4.0-22.0-1 | [BSW00301] Limit imported information | [15 empty] | BSW_SWS_AR4_0_R2_DIODriver-7452
BSW_SWS_AR4_0_R2_DIODriver-7453 | HEADER | 6.0-4.0-22.0-2 | DIO117 and Figure 2 | [15 empty] | BSW_SWS_AR4_0_R2_DIODriver-7453
BSW_SWS_AR4_0_R2_DIODriver-7455 | HEADER | 6.0-4.0-23.0-1 | [BSW00302] Limit exported information | [15 empty] | BSW_SWS_AR4_0_R2_DIODriver-7455
BSW_SWS_AR4_0_R2_DIODriver-7456 | HEADER | 6.0-4.0-23.0-2 | DIO117 and Figure 2 | [15 empty] | BSW_SWS_AR4_0_R2_DIODriver-7456
BSW_SWS_AR4_0_R2_DIODriver-7458 | HEADER | 6.0-4.0-24.0-1 | [BSW00304] AUTOSAR integer data types | [15 empty] | BSW_SWS_AR4_0_R2_DIODriver-7458
BSW_SWS_AR4_0_R2_DIODriver-7459 | HEADER | 6.0-4.0-24.0-2 | Not applicable (it is a non functional requirement) | [15 empty] | BSW_SWS_AR4_0_R2_DIODriver-7459
BSW_SWS_AR4_0_R2_DIODriver-7461 | HEADER | 6.0-4.0-25.0-1 | [BSW00305] Self-defined data types naming convention | [15 empty] | BSW_SWS_AR4_0_R2_DIODriver-7461
BSW_SWS_AR4_0_R2_DIODriver-7462 | HEADER | 6.0-4.0-25.0-2 | See Section 8.2 | [15 empty] | BSW_SWS_AR4_0_R2_DIODriver-7462
BSW_SWS_AR4_0_R2_DIODriver-7464 | HEADER | 6.0-4.0-26.0-1 | [BSW00306] Avoid direct use of compiler and platform specific keywords | [15 empty] | BSW_SWS_AR4_0_R2_DIODriver-7464
BSW_SWS_AR4_0_R2_DIODriver-7465 | HEADER | 6.0-4.0-26.0-2 | Not applicable (requirement on implementation) | [15 empty] | BSW_SWS_AR4_0_R2_DIODriver-7465
BSW_SWS_AR4_0_R2_DIODriver-7467 | HEADER | 6.0-4.0-27.0-1 | [BSW00307] Global variables naming convention | [15 empty] | BSW_SWS_AR4_0_R2_DIODriver-7467
BSW_SWS_AR4_0_R2_DIODriver-7468 | HEADER | 6.0-4.0-27.0-2 | Not applicable (requirement on implementation) | [15 empty] | BSW_SWS_AR4_0_R2_DIODriver-7468
BSW_SWS_AR4_0_R2_DIODriver-7470 | HEADER | 6.0-4.0-28.0-1 | [BSW00308] Definition of global data | [15 empty] | BSW_SWS_AR4_0_R2_DIODriver-7470
BSW_SWS_AR4_0_R2_DIODriver-7471 | HEADER | 6.0-4.0-28.0-2 | Not applicable (requirement on implementation) | [15 empty] | BSW_SWS_AR4_0_R2_DIODriver-7471
BSW_SWS_AR4_0_R2_DIODriver-7473 | HEADER | 6.0-4.0-29.0-1 | [BSW00309] Global data with read-only constraint | [15 empty] | BSW_SWS_AR4_0_R2_DIODriver-7473
BSW_SWS_AR4_0_R2_DIODriver-7474 | HEADER | 6.0-4.0-29.0-2 | Not applicable (it is a non functional requirement) | [15 empty] | BSW_SWS_AR4_0_R2_DIODriver-7474
BSW_SWS_AR4_0_R2_DIODriver-7476 | HEADER | 6.0-4.0-30.0-1 | [BSW00310] API naming convention | [15 empty] | BSW_SWS_AR4_0_R2_DIODriver-7476
BSW_SWS_AR4_0_R2_DIODriver-7477 | HEADER | 6.0-4.0-30.0-2 | See section 8 | [15 empty] | BSW_SWS_AR4_0_R2_DIODriver-7477
BSW_SWS_AR4_0_R2_DIODriver-7479 | HEADER | 6.0-4.0-31.0-1 | [BSW00312] Shared code shall be reentrant | [15 empty] | BSW_SWS_AR4_0_R2_DIODriver-7479
BSW_SWS_AR4_0_R2_DIODriver-7480 | HEADER | 6.0-4.0-31.0-2 | See section 8 | [15 empty] | BSW_SWS_AR4_0_R2_DIODriver-7480
BSW_SWS_AR4_0_R2_DIODriver-7482 | HEADER | 6.0-4.0-32.0-1 | [BSW00314] Separation of interrupt frames and service routines | [15 empty] | BSW_SWS_AR4_0_R2_DIODriver-7482
BSW_SWS_AR4_0_R2_DIODriver-7483 | HEADER | 6.0-4.0-32.0-2 | Not applicable (DIO does not provide interrupt capabilities) | [15 empty] | BSW_SWS_AR4_0_R2_DIODriver-7483
BSW_SWS_AR4_0_R2_DIODriver-7485 | HEADER | 6.0-4.0-33.0-1 | [BSW00318] Format of module version numbers | [15 empty] | BSW_SWS_AR4_0_R2_DIODriver-7485
BSW_SWS_AR4_0_R2_DIODriver-7486 | HEADER | 6.0-4.0-33.0-2 | See chapter 10.2 | [15 empty] | BSW_SWS_AR4_0_R2_DIODriver-7486
BSW_SWS_AR4_0_R2_DIODriver-7488 | HEADER | 6.0-4.0-34.0-1 | [BSW00321] Enumeration of module version numbers | [15 empty] | BSW_SWS_AR4_0_R2_DIODriver-7488
BSW_SWS_AR4_0_R2_DIODriver-7489 | HEADER | 6.0-4.0-34.0-2 | Not applicable (requirement on implementation) | [15 empty] | BSW_SWS_AR4_0_R2_DIODriver-7489
BSW_SWS_AR4_0_R2_DIODriver-7491 | HEADER | 6.0-4.0-35.0-1 | [BSW00323] API parameter checking | [15 empty] | BSW_SWS_AR4_0_R2_DIODriver-7491
BSW_SWS_AR4_0_R2_DIODriver-7492 | HEADER | 6.0-4.0-35.0-2 | DIO065, DIO074, DIO075, DIO114 | [15 empty] | BSW_SWS_AR4_0_R2_DIODriver-7492
BSW_SWS_AR4_0_R2_DIODriver-7494 | HEADER | 6.0-4.0-36.0-1 | [BSW00325] Runtime of interrupt service routines | [15 empty] | BSW_SWS_AR4_0_R2_DIODriver-7494
BSW_SWS_AR4_0_R2_DIODriver-7495 | HEADER | 6.0-4.0-36.0-2 | Not applicable (DIO does not provide interrupt capabilities | [15 empty] | BSW_SWS_AR4_0_R2_DIODriver-7495
BSW_SWS_AR4_0_R2_DIODriver-7497 | HEADER | 6.0-4.0-37.0-1 | [BSW00326] Transition from ISRs to OS tasks | [15 empty] | BSW_SWS_AR4_0_R2_DIODriver-7497
BSW_SWS_AR4_0_R2_DIODriver-7498 | HEADER | 6.0-4.0-37.0-2 | Not applicable because DIO does not provide interrupt capabilities | [15 empty] | BSW_SWS_AR4_0_R2_DIODriver-7498
BSW_SWS_AR4_0_R2_DIODriver-7500 | HEADER | 6.0-4.0-38.0-1 | [BSW00327] Error values naming convention | [15 empty] | BSW_SWS_AR4_0_R2_DIODriver-7500
BSW_SWS_AR4_0_R2_DIODriver-7501 | HEADER | 6.0-4.0-38.0-2 | DIO067; DIO065, see chapter 7.6 | [15 empty] | BSW_SWS_AR4_0_R2_DIODriver-7501
BSW_SWS_AR4_0_R2_DIODriver-7503 | HEADER | 6.0-4.0-39.0-1 | [BSW00328] Avoid duplication of code | [15 empty] | BSW_SWS_AR4_0_R2_DIODriver-7503
BSW_SWS_AR4_0_R2_DIODriver-7504 | HEADER | 6.0-4.0-39.0-2 | Not applicable (requirement for the implementer) | [15 empty] | BSW_SWS_AR4_0_R2_DIODriver-7504
BSW_SWS_AR4_0_R2_DIODriver-7506 | HEADER | 6.0-4.0-40.0-1 | [BSW00329] Avoidance of generic interfaces | [15 empty] | BSW_SWS_AR4_0_R2_DIODriver-7506
BSW_SWS_AR4_0_R2_DIODriver-7507 | HEADER | 6.0-4.0-40.0-2 | Not applicable (no generic interfaces specified within this SWS) | [15 empty] | BSW_SWS_AR4_0_R2_DIODriver-7507
BSW_SWS_AR4_0_R2_DIODriver-7509 | HEADER | 6.0-4.0-41.0-1 | [BSW00330] Usage of macros / inline functions instead of functions | [15 empty] | BSW_SWS_AR4_0_R2_DIODriver-7509
BSW_SWS_AR4_0_R2_DIODriver-7510 | HEADER | 6.0-4.0-41.0-2 | Not applicable (requirement for the implementer) | [15 empty] | BSW_SWS_AR4_0_R2_DIODriver-7510
BSW_SWS_AR4_0_R2_DIODriver-7512 | HEADER | 6.0-4.0-42.0-1 | [BSW00331] Separation of error and status values | [15 empty] | BSW_SWS_AR4_0_R2_DIODriver-7512
BSW_SWS_AR4_0_R2_DIODriver-7513 | HEADER | 6.0-4.0-42.0-2 | Not applicable (no status values specified within this SWS) | [15 empty] | BSW_SWS_AR4_0_R2_DIODriver-7513
BSW_SWS_AR4_0_R2_DIODriver-7515 | HEADER | 6.0-4.0-43.0-1 | [BSW00333] Documentation of callback function context | [15 empty] | BSW_SWS_AR4_0_R2_DIODriver-7515
BSW_SWS_AR4_0_R2_DIODriver-7516 | HEADER | 6.0-4.0-43.0-2 | Not applicable (it is a non functional requirement) | [15 empty] | BSW_SWS_AR4_0_R2_DIODriver-7516
BSW_SWS_AR4_0_R2_DIODriver-7518 | HEADER | 6.0-4.0-44.0-1 | [BSW00334] Provision of XML file | [15 empty] | BSW_SWS_AR4_0_R2_DIODriver-7518
BSW_SWS_AR4_0_R2_DIODriver-7519 | HEADER | 6.0-4.0-44.0-2 | Not applicable (it is a non functional requirement) | [15 empty] | BSW_SWS_AR4_0_R2_DIODriver-7519
BSW_SWS_AR4_0_R2_DIODriver-7521 | HEADER | 6.0-4.0-45.0-1 | [BSW00335] Status values naming convention | [15 empty] | BSW_SWS_AR4_0_R2_DIODriver-7521
BSW_SWS_AR4_0_R2_DIODriver-7522 | HEADER | 6.0-4.0-45.0-2 | Not applicable (no status values specified within this SWS) | [15 empty] | BSW_SWS_AR4_0_R2_DIODriver-7522
BSW_SWS_AR4_0_R2_DIODriver-7524 | HEADER | 6.0-4.0-46.0-1 | [BSW00336] Shutdown interface | [15 empty] | BSW_SWS_AR4_0_R2_DIODriver-7524
BSW_SWS_AR4_0_R2_DIODriver-7525 | HEADER | 6.0-4.0-46.0-2 | Not applicable (for DIO there is no need for this) | [15 empty] | BSW_SWS_AR4_0_R2_DIODriver-7525
BSW_SWS_AR4_0_R2_DIODriver-7527 | HEADER | 6.0-4.0-47.0-1 | [BSW00337] Classification of errors | [15 empty] | BSW_SWS_AR4_0_R2_DIODriver-7527
BSW_SWS_AR4_0_R2_DIODriver-7528 | HEADER | 6.0-4.0-47.0-2 | DIO065 | [15 empty] | BSW_SWS_AR4_0_R2_DIODriver-7528
BSW_SWS_AR4_0_R2_DIODriver-7530 | HEADER | 6.0-4.0-48.0-1 | [BSW00338] Detection and Reporting of development errors | [15 empty] | BSW_SWS_AR4_0_R2_DIODriver-7530
BSW_SWS_AR4_0_R2_DIODriver-7531 | HEADER | 6.0-4.0-48.0-2 | DIO066, DIO073, DIO067 | [15 empty] | BSW_SWS_AR4_0_R2_DIODriver-7531
BSW_SWS_AR4_0_R2_DIODriver-7533 | HEADER | 6.0-4.0-49.0-1 | [BSW00339] Reporting of production relevant errors and exceptions | [15 empty] | BSW_SWS_AR4_0_R2_DIODriver-7533
BSW_SWS_AR4_0_R2_DIODriver-7534 | HEADER | 6.0-4.0-49.0-2 | Not applicable (DIO only provides development errors) | [15 empty] | BSW_SWS_AR4_0_R2_DIODriver-7534
BSW_SWS_AR4_0_R2_DIODriver-7536 | HEADER | 6.0-4.0-50.0-1 | [BSW00341] Microcontroller compatibility documentation | [15 empty] | BSW_SWS_AR4_0_R2_DIODriver-7536
BSW_SWS_AR4_0_R2_DIODriver-7537 | HEADER | 6.0-4.0-50.0-2 | Not applicable (requirement for the implementer) | [15 empty] | BSW_SWS_AR4_0_R2_DIODriver-7537
BSW_SWS_AR4_0_R2_DIODriver-7539 | HEADER | 6.0-4.0-51.0-1 | [BSW00342] Usage of source code and object code | [15 empty] | BSW_SWS_AR4_0_R2_DIODriver-7539
BSW_SWS_AR4_0_R2_DIODriver-7540 | HEADER | 6.0-4.0-51.0-2 | Not applicable (requirement on implementation) | [15 empty] | BSW_SWS_AR4_0_R2_DIODriver-7540
BSW_SWS_AR4_0_R2_DIODriver-7542 | HEADER | 6.0-4.0-52.0-1 | [BSW00343] Specification and configuration of time | [15 empty] | BSW_SWS_AR4_0_R2_DIODriver-7542
BSW_SWS_AR4_0_R2_DIODriver-7543 | HEADER | 6.0-4.0-52.0-2 | Not applicable (DIO doesen't deal with time) | [15 empty] | BSW_SWS_AR4_0_R2_DIODriver-7543
BSW_SWS_AR4_0_R2_DIODriver-7545 | HEADER | 6.0-4.0-53.0-1 | [BSW00344] Link-time configuration | [15 empty] | BSW_SWS_AR4_0_R2_DIODriver-7545
BSW_SWS_AR4_0_R2_DIODriver-7546 | HEADER | 6.0-4.0-53.0-2 | DIO001, DIO002 | [15 empty] | BSW_SWS_AR4_0_R2_DIODriver-7546
BSW_SWS_AR4_0_R2_DIODriver-7548 | HEADER | 6.0-4.0-54.0-1 | [BSW00345] Pre-compile-time configuration | [15 empty] | BSW_SWS_AR4_0_R2_DIODriver-7548
BSW_SWS_AR4_0_R2_DIODriver-7549 | HEADER | 6.0-4.0-54.0-2 | DIO141_Conf | [15 empty] | BSW_SWS_AR4_0_R2_DIODriver-7549
BSW_SWS_AR4_0_R2_DIODriver-7551 | HEADER | 6.0-4.0-55.0-1 | [BSW00346] Basic set of module files | [15 empty] | BSW_SWS_AR4_0_R2_DIODriver-7551
BSW_SWS_AR4_0_R2_DIODriver-7552 | HEADER | 6.0-4.0-55.0-2 | DIO117 and Figure 2 | [15 empty] | BSW_SWS_AR4_0_R2_DIODriver-7552
BSW_SWS_AR4_0_R2_DIODriver-7554 | HEADER | 6.0-4.0-56.0-1 | [BSW00347] Naming separation of drivers | [15 empty] | BSW_SWS_AR4_0_R2_DIODriver-7554
BSW_SWS_AR4_0_R2_DIODriver-7555 | HEADER | 6.0-4.0-56.0-2 | Not applicable (requirement on implementation) | [15 empty] | BSW_SWS_AR4_0_R2_DIODriver-7555
BSW_SWS_AR4_0_R2_DIODriver-7557 | HEADER | 6.0-4.0-57.0-1 | [BSW00348] Standard type header | [15 empty] | BSW_SWS_AR4_0_R2_DIODriver-7557
BSW_SWS_AR4_0_R2_DIODriver-7558 | HEADER | 6.0-4.0-57.0-2 | See Figure 2 | [15 empty] | BSW_SWS_AR4_0_R2_DIODriver-7558
BSW_SWS_AR4_0_R2_DIODriver-7560 | HEADER | 6.0-4.0-58.0-1 | [BSW00350] Development error detection keyword | [15 empty] | BSW_SWS_AR4_0_R2_DIODriver-7560
BSW_SWS_AR4_0_R2_DIODriver-7561 | HEADER | 6.0-4.0-58.0-2 | DIO066 | [15 empty] | BSW_SWS_AR4_0_R2_DIODriver-7561
BSW_SWS_AR4_0_R2_DIODriver-7563 | HEADER | 6.0-4.0-59.0-1 | [BSW00353] Platform specific type header | [15 empty] | BSW_SWS_AR4_0_R2_DIODriver-7563
BSW_SWS_AR4_0_R2_DIODriver-7564 | HEADER | 6.0-4.0-59.0-2 | See Figure 2 | [15 empty] | BSW_SWS_AR4_0_R2_DIODriver-7564
BSW_SWS_AR4_0_R2_DIODriver-7566 | HEADER | 6.0-4.0-60.0-1 | [BSW00355] Do not redefine AUTOSAR integer data types | [15 empty] | BSW_SWS_AR4_0_R2_DIODriver-7566
BSW_SWS_AR4_0_R2_DIODriver-7567 | HEADER | 6.0-4.0-60.0-2 | Not applicable (no integer data types redefined in this specification) | [15 empty] | BSW_SWS_AR4_0_R2_DIODriver-7567
BSW_SWS_AR4_0_R2_DIODriver-7569 | HEADER | 6.0-4.0-61.0-1 | [BSW00357] Standard API return type | [15 empty] | BSW_SWS_AR4_0_R2_DIODriver-7569
BSW_SWS_AR4_0_R2_DIODriver-7570 | HEADER | 6.0-4.0-61.0-2 | Not applicable (it is a non functional requirement) | [15 empty] | BSW_SWS_AR4_0_R2_DIODriver-7570
BSW_SWS_AR4_0_R2_DIODriver-7572 | HEADER | 6.0-4.0-62.0-1 | [BSW00358] Return type of init() functions | [15 empty] | BSW_SWS_AR4_0_R2_DIODriver-7572
BSW_SWS_AR4_0_R2_DIODriver-7573 | HEADER | 6.0-4.0-62.0-2 | DIO165 | [15 empty] | BSW_SWS_AR4_0_R2_DIODriver-7573
BSW_SWS_AR4_0_R2_DIODriver-7575 | HEADER | 6.0-4.0-63.0-1 | [BSW00359] Return type of callback functions | [15 empty] | BSW_SWS_AR4_0_R2_DIODriver-7575
BSW_SWS_AR4_0_R2_DIODriver-7576 | HEADER | 6.0-4.0-63.0-2 | Not applicable (DIO does not provide a callback mechanism) | [15 empty] | BSW_SWS_AR4_0_R2_DIODriver-7576
BSW_SWS_AR4_0_R2_DIODriver-7578 | HEADER | 6.0-4.0-64.0-1 | [BSW00360] Parameters of callback functions | [15 empty] | BSW_SWS_AR4_0_R2_DIODriver-7578
BSW_SWS_AR4_0_R2_DIODriver-7579 | HEADER | 6.0-4.0-64.0-2 | Not applicable (DIO does not provide a callback mechanism) | [15 empty] | BSW_SWS_AR4_0_R2_DIODriver-7579
BSW_SWS_AR4_0_R2_DIODriver-7581 | HEADER | 6.0-4.0-65.0-1 | [BSW00361] Compiler specific language extension header | [15 empty] | BSW_SWS_AR4_0_R2_DIODriver-7581
BSW_SWS_AR4_0_R2_DIODriver-7582 | HEADER | 6.0-4.0-65.0-2 | See Figure 2 | [15 empty] | BSW_SWS_AR4_0_R2_DIODriver-7582
BSW_SWS_AR4_0_R2_DIODriver-7584 | HEADER | 6.0-4.0-66.0-1 | [BSW00369] Do not return development error codes via API | [15 empty] | BSW_SWS_AR4_0_R2_DIODriver-7584
BSW_SWS_AR4_0_R2_DIODriver-7585 | HEADER | 6.0-4.0-66.0-2 | Not applicable (it is a non functional requirement) | [15 empty] | BSW_SWS_AR4_0_R2_DIODriver-7585
BSW_SWS_AR4_0_R2_DIODriver-7587 | HEADER | 6.0-4.0-67.0-1 | [BSW00370] Separation of callback interface from API | [15 empty] | BSW_SWS_AR4_0_R2_DIODriver-7587
BSW_SWS_AR4_0_R2_DIODriver-7588 | HEADER | 6.0-4.0-67.0-2 | Not applicable (DIO does not provide a callback mechanism) | [15 empty] | BSW_SWS_AR4_0_R2_DIODriver-7588
BSW_SWS_AR4_0_R2_DIODriver-7590 | HEADER | 6.0-4.0-68.0-1 | [BSW00371] Do not pass function pointers via API | [15 empty] | BSW_SWS_AR4_0_R2_DIODriver-7590
BSW_SWS_AR4_0_R2_DIODriver-7591 | HEADER | 6.0-4.0-68.0-2 | Not applicable (no function pointers are passed via API to this module) | [15 empty] | BSW_SWS_AR4_0_R2_DIODriver-7591
BSW_SWS_AR4_0_R2_DIODriver-7593 | HEADER | 6.0-4.0-69.0-1 | [BSW00373] Main processing function naming convention | [15 empty] | BSW_SWS_AR4_0_R2_DIODriver-7593
BSW_SWS_AR4_0_R2_DIODriver-7594 | HEADER | 6.0-4.0-69.0-2 | Not applicable (no main processing function specified) | [15 empty] | BSW_SWS_AR4_0_R2_DIODriver-7594
BSW_SWS_AR4_0_R2_DIODriver-7596 | HEADER | 6.0-4.0-70.0-1 | [BSW00374] Module vendor identification | [15 empty] | BSW_SWS_AR4_0_R2_DIODriver-7596
BSW_SWS_AR4_0_R2_DIODriver-7597 | HEADER | 6.0-4.0-70.0-2 | See chapter 10.2 | [15 empty] | BSW_SWS_AR4_0_R2_DIODriver-7597
BSW_SWS_AR4_0_R2_DIODriver-7599 | HEADER | 6.0-4.0-71.0-1 | [BSW00375] Notification of wake-up reason | [15 empty] | BSW_SWS_AR4_0_R2_DIODriver-7599
BSW_SWS_AR4_0_R2_DIODriver-7600 | HEADER | 6.0-4.0-71.0-2 | Not applicable (DIO does not provide a wake-up mechanism) | [15 empty] | BSW_SWS_AR4_0_R2_DIODriver-7600
BSW_SWS_AR4_0_R2_DIODriver-7602 | HEADER | 6.0-4.0-72.0-1 | [BSW00376] Return type and parameters of main processing functions | [15 empty] | BSW_SWS_AR4_0_R2_DIODriver-7602
BSW_SWS_AR4_0_R2_DIODriver-7603 | HEADER | 6.0-4.0-72.0-2 | Not applicable (no main processing function specified) | [15 empty] | BSW_SWS_AR4_0_R2_DIODriver-7603
BSW_SWS_AR4_0_R2_DIODriver-7605 | HEADER | 6.0-4.0-73.0-1 | [BSW00377] Module specific API return types | [15 empty] | BSW_SWS_AR4_0_R2_DIODriver-7605
BSW_SWS_AR4_0_R2_DIODriver-7606 | HEADER | 6.0-4.0-73.0-2 | Not applicable (it is a non functional requirement) | [15 empty] | BSW_SWS_AR4_0_R2_DIODriver-7606
BSW_SWS_AR4_0_R2_DIODriver-7608 | HEADER | 6.0-4.0-74.0-1 | [BSW00378] AUTOSAR boolean type | [15 empty] | BSW_SWS_AR4_0_R2_DIODriver-7608
BSW_SWS_AR4_0_R2_DIODriver-7609 | HEADER | 6.0-4.0-74.0-2 | Not applicable (it is a non functional requirement) | [15 empty] | BSW_SWS_AR4_0_R2_DIODriver-7609
BSW_SWS_AR4_0_R2_DIODriver-7611 | HEADER | 6.0-4.0-75.0-1 | [BSW00379] Module identification | [15 empty] | BSW_SWS_AR4_0_R2_DIODriver-7611
BSW_SWS_AR4_0_R2_DIODriver-7612 | HEADER | 6.0-4.0-75.0-2 | See chapter 10.2 | [15 empty] | BSW_SWS_AR4_0_R2_DIODriver-7612
BSW_SWS_AR4_0_R2_DIODriver-7614 | HEADER | 6.0-4.0-76.0-1 | [BSW00380] Separate C-File for configuration parameters | [15 empty] | BSW_SWS_AR4_0_R2_DIODriver-7614
BSW_SWS_AR4_0_R2_DIODriver-7615 | HEADER | 6.0-4.0-76.0-2 | DIO117 | [15 empty] | BSW_SWS_AR4_0_R2_DIODriver-7615
BSW_SWS_AR4_0_R2_DIODriver-7617 | HEADER | 6.0-4.0-77.0-1 | [BSW00381] Separate configuration header file for pre-compile time parameters | [15 empty] | BSW_SWS_AR4_0_R2_DIODriver-7617
BSW_SWS_AR4_0_R2_DIODriver-7618 | HEADER | 6.0-4.0-77.0-2 | DIO117 | [15 empty] | BSW_SWS_AR4_0_R2_DIODriver-7618
BSW_SWS_AR4_0_R2_DIODriver-7620 | HEADER | 6.0-4.0-78.0-1 | [BSW00382] Not-used configuration elements need to be listed | [15 empty] | BSW_SWS_AR4_0_R2_DIODriver-7620
BSW_SWS_AR4_0_R2_DIODriver-7621 | HEADER | 6.0-4.0-78.0-2 | Not applicable (it is a non functional requirement) | [15 empty] | BSW_SWS_AR4_0_R2_DIODriver-7621
BSW_SWS_AR4_0_R2_DIODriver-7623 | HEADER | 6.0-4.0-79.0-1 | [BSW00383] List dependencies of configuration files | [15 empty] | BSW_SWS_AR4_0_R2_DIODriver-7623
BSW_SWS_AR4_0_R2_DIODriver-7624 | HEADER | 6.0-4.0-79.0-2 | See chapter 10.2 | [15 empty] | BSW_SWS_AR4_0_R2_DIODriver-7624
BSW_SWS_AR4_0_R2_DIODriver-7626 | HEADER | 6.0-4.0-80.0-1 | [BSW00384] List dependencies to other modules | [15 empty] | BSW_SWS_AR4_0_R2_DIODriver-7626
BSW_SWS_AR4_0_R2_DIODriver-7627 | HEADER | 6.0-4.0-80.0-2 | Not applicable (it is a non functional requirement) | [15 empty] | BSW_SWS_AR4_0_R2_DIODriver-7627
BSW_SWS_AR4_0_R2_DIODriver-7629 | HEADER | 6.0-4.0-81.0-1 | [BSW00385] List possible error notificatons | [15 empty] | BSW_SWS_AR4_0_R2_DIODriver-7629
BSW_SWS_AR4_0_R2_DIODriver-7630 | HEADER | 6.0-4.0-81.0-2 | See Chapter 7.6 | [15 empty] | BSW_SWS_AR4_0_R2_DIODriver-7630
BSW_SWS_AR4_0_R2_DIODriver-7632 | HEADER | 6.0-4.0-82.0-1 | [BSW00386] Configuration for detecting an error | [15 empty] | BSW_SWS_AR4_0_R2_DIODriver-7632
BSW_SWS_AR4_0_R2_DIODriver-7633 | HEADER | 6.0-4.0-82.0-2 | See Chapter 7.7 | [15 empty] | BSW_SWS_AR4_0_R2_DIODriver-7633
BSW_SWS_AR4_0_R2_DIODriver-7635 | HEADER | 6.0-4.0-83.0-1 | [BSW00387] Specify the configuration class of callback function | [15 empty] | BSW_SWS_AR4_0_R2_DIODriver-7635
BSW_SWS_AR4_0_R2_DIODriver-7636 | HEADER | 6.0-4.0-83.0-2 | Not applicable (DIO doesen't provide a callback meachanism) | [15 empty] | BSW_SWS_AR4_0_R2_DIODriver-7636
BSW_SWS_AR4_0_R2_DIODriver-7638 | HEADER | 6.0-4.0-84.0-1 | [BSW00388] Introduce containers | [15 empty] | BSW_SWS_AR4_0_R2_DIODriver-7638
BSW_SWS_AR4_0_R2_DIODriver-7639 | HEADER | 6.0-4.0-84.0-2 | See chapter 10.1 | [15 empty] | BSW_SWS_AR4_0_R2_DIODriver-7639
BSW_SWS_AR4_0_R2_DIODriver-7641 | HEADER | 6.0-4.0-85.0-1 | [BSW00389] Containers shall have names | [15 empty] | BSW_SWS_AR4_0_R2_DIODriver-7641
BSW_SWS_AR4_0_R2_DIODriver-7642 | HEADER | 6.0-4.0-85.0-2 | See chapter 10.1 | [15 empty] | BSW_SWS_AR4_0_R2_DIODriver-7642
BSW_SWS_AR4_0_R2_DIODriver-7644 | HEADER | 6.0-4.0-86.0-1 | [BSW00390] Parameter content shall be unique within the module | [15 empty] | BSW_SWS_AR4_0_R2_DIODriver-7644
BSW_SWS_AR4_0_R2_DIODriver-7645 | HEADER | 6.0-4.0-86.0-2 | See chapter 10.1 | [15 empty] | BSW_SWS_AR4_0_R2_DIODriver-7645
BSW_SWS_AR4_0_R2_DIODriver-7647 | HEADER | 6.0-4.0-87.0-1 | [BSW00391] Parameter shall have unique names | [15 empty] | BSW_SWS_AR4_0_R2_DIODriver-7647
BSW_SWS_AR4_0_R2_DIODriver-7648 | HEADER | 6.0-4.0-87.0-2 | See chapter 10.1 | [15 empty] | BSW_SWS_AR4_0_R2_DIODriver-7648
BSW_SWS_AR4_0_R2_DIODriver-7650 | HEADER | 6.0-4.0-88.0-1 | [BSW00392] Parameters shall have a type | [15 empty] | BSW_SWS_AR4_0_R2_DIODriver-7650
BSW_SWS_AR4_0_R2_DIODriver-7651 | HEADER | 6.0-4.0-88.0-2 | See chapter 10.1 | [15 empty] | BSW_SWS_AR4_0_R2_DIODriver-7651
BSW_SWS_AR4_0_R2_DIODriver-7653 | HEADER | 6.0-4.0-89.0-1 | [BSW00393] Parameters shall have a range | [15 empty] | BSW_SWS_AR4_0_R2_DIODriver-7653
BSW_SWS_AR4_0_R2_DIODriver-7654 | HEADER | 6.0-4.0-89.0-2 | See chapter 10.1 | [15 empty] | BSW_SWS_AR4_0_R2_DIODriver-7654
BSW_SWS_AR4_0_R2_DIODriver-7656 | HEADER | 6.0-4.0-90.0-1 | [BSW00394] Specify the scope of the parameters | [15 empty] | BSW_SWS_AR4_0_R2_DIODriver-7656
BSW_SWS_AR4_0_R2_DIODriver-7657 | HEADER | 6.0-4.0-90.0-2 | See chapter 10.1 | [15 empty] | BSW_SWS_AR4_0_R2_DIODriver-7657
BSW_SWS_AR4_0_R2_DIODriver-7659 | HEADER | 6.0-4.0-91.0-1 | [BSW00395] List the required parameters (per parameter) | [15 empty] | BSW_SWS_AR4_0_R2_DIODriver-7659
BSW_SWS_AR4_0_R2_DIODriver-7660 | HEADER | 6.0-4.0-91.0-2 | See chapter 10.1 | [15 empty] | BSW_SWS_AR4_0_R2_DIODriver-7660
BSW_SWS_AR4_0_R2_DIODriver-7662 | HEADER | 6.0-4.0-92.0-1 | [BSW00396] Configuration classes | [15 empty] | BSW_SWS_AR4_0_R2_DIODriver-7662
BSW_SWS_AR4_0_R2_DIODriver-7663 | HEADER | 6.0-4.0-92.0-2 | See chapter 10.1 | [15 empty] | BSW_SWS_AR4_0_R2_DIODriver-7663
BSW_SWS_AR4_0_R2_DIODriver-7665 | HEADER | 6.0-4.0-93.0-1 | [BSW00397] Pre-compile-time parameters | [15 empty] | BSW_SWS_AR4_0_R2_DIODriver-7665
BSW_SWS_AR4_0_R2_DIODriver-7666 | HEADER | 6.0-4.0-93.0-2 | See chapter 10.1 | [15 empty] | BSW_SWS_AR4_0_R2_DIODriver-7666
BSW_SWS_AR4_0_R2_DIODriver-7668 | HEADER | 6.0-4.0-94.0-1 | [BSW00398] Link-time parameters | [15 empty] | BSW_SWS_AR4_0_R2_DIODriver-7668
BSW_SWS_AR4_0_R2_DIODriver-7669 | HEADER | 6.0-4.0-94.0-2 | See chapter 10.1 | [15 empty] | BSW_SWS_AR4_0_R2_DIODriver-7669
BSW_SWS_AR4_0_R2_DIODriver-7671 | HEADER | 6.0-4.0-95.0-1 | [BSW00399] Loadable Post-build time parameters | [15 empty] | BSW_SWS_AR4_0_R2_DIODriver-7671
BSW_SWS_AR4_0_R2_DIODriver-7672 | HEADER | 6.0-4.0-95.0-2 | Not applicable (no post-build time configurable parameters specified) | [15 empty] | BSW_SWS_AR4_0_R2_DIODriver-7672
BSW_SWS_AR4_0_R2_DIODriver-7674 | HEADER | 6.0-4.0-96.0-1 | [BSW00400] Selectable Post-build time parameters | [15 empty] | BSW_SWS_AR4_0_R2_DIODriver-7674
BSW_SWS_AR4_0_R2_DIODriver-7675 | HEADER | 6.0-4.0-96.0-2 | (no post-build time configurable parameters specified) | [15 empty] | BSW_SWS_AR4_0_R2_DIODriver-7675
BSW_SWS_AR4_0_R2_DIODriver-7677 | HEADER | 6.0-4.0-97.0-1 | [BSW00401] Documentation of multiple instances of configuration parameters | [15 empty] | BSW_SWS_AR4_0_R2_DIODriver-7677
BSW_SWS_AR4_0_R2_DIODriver-7678 | HEADER | 6.0-4.0-97.0-2 | See chapter 10.1 | [15 empty] | BSW_SWS_AR4_0_R2_DIODriver-7678
BSW_SWS_AR4_0_R2_DIODriver-7680 | HEADER | 6.0-4.0-98.0-1 | [BSW00402] Published information | [15 empty] | BSW_SWS_AR4_0_R2_DIODriver-7680
BSW_SWS_AR4_0_R2_DIODriver-7681 | HEADER | 6.0-4.0-98.0-2 | See chapter 10.4 | [15 empty] | BSW_SWS_AR4_0_R2_DIODriver-7681
BSW_SWS_AR4_0_R2_DIODriver-7683 | HEADER | 6.0-4.0-99.0-1 | [BSW00404] Reference to post build time configuration | [15 empty] | BSW_SWS_AR4_0_R2_DIODriver-7683
BSW_SWS_AR4_0_R2_DIODriver-7684 | HEADER | 6.0-4.0-99.0-2 | Not applicable (no post-build time configurable parameters specified) | [15 empty] | BSW_SWS_AR4_0_R2_DIODriver-7684
BSW_SWS_AR4_0_R2_DIODriver-7686 | HEADER | 6.0-4.0-100.0-1 | [BSW00405] Reference to multiple configuration sets | [15 empty] | BSW_SWS_AR4_0_R2_DIODriver-7686
BSW_SWS_AR4_0_R2_DIODriver-7687 | HEADER | 6.0-4.0-100.0-2 | Not applicable (no post-build time configurable parameters specified) | [15 empty] | BSW_SWS_AR4_0_R2_DIODriver-7687
BSW_SWS_AR4_0_R2_DIODriver-7689 | HEADER | 6.0-4.0-101.0-1 | [BSW00406] Check module initialization | [15 empty] | BSW_SWS_AR4_0_R2_DIODriver-7689
BSW_SWS_AR4_0_R2_DIODriver-7690 | HEADER | 6.0-4.0-101.0-2 | Not applicable (Dio has no init function) | [15 empty] | BSW_SWS_AR4_0_R2_DIODriver-7690
BSW_SWS_AR4_0_R2_DIODriver-7692 | HEADER | 6.0-4.0-102.0-1 | [BSW00407] Function to read out published parameters | [15 empty] | BSW_SWS_AR4_0_R2_DIODriver-7692
BSW_SWS_AR4_0_R2_DIODriver-7693 | HEADER | 6.0-4.0-102.0-2 | DIO123 | [15 empty] | BSW_SWS_AR4_0_R2_DIODriver-7693
BSW_SWS_AR4_0_R2_DIODriver-7695 | HEADER | 6.0-4.0-103.0-1 | [BSW00408] Configuration parameter naming convention | [15 empty] | BSW_SWS_AR4_0_R2_DIODriver-7695
BSW_SWS_AR4_0_R2_DIODriver-7696 | HEADER | 6.0-4.0-103.0-2 | See chapter 10.1 | [15 empty] | BSW_SWS_AR4_0_R2_DIODriver-7696
BSW_SWS_AR4_0_R2_DIODriver-7698 | HEADER | 6.0-4.0-104.0-1 | [BSW00409] Header files for production code error IDs | [15 empty] | BSW_SWS_AR4_0_R2_DIODriver-7698
BSW_SWS_AR4_0_R2_DIODriver-7699 | HEADER | 6.0-4.0-104.0-2 | DIO117 | [15 empty] | BSW_SWS_AR4_0_R2_DIODriver-7699
BSW_SWS_AR4_0_R2_DIODriver-7701 | HEADER | 6.0-4.0-105.0-1 | [BSW00410] Compiler switches shall have defined values | [15 empty] | BSW_SWS_AR4_0_R2_DIODriver-7701
BSW_SWS_AR4_0_R2_DIODriver-7702 | HEADER | 6.0-4.0-105.0-2 | DIO124 | [15 empty] | BSW_SWS_AR4_0_R2_DIODriver-7702
BSW_SWS_AR4_0_R2_DIODriver-7704 | HEADER | 6.0-4.0-106.0-1 | [BSW00411] Get version info keyword | [15 empty] | BSW_SWS_AR4_0_R2_DIODriver-7704
BSW_SWS_AR4_0_R2_DIODriver-7705 | HEADER | 6.0-4.0-106.0-2 | DIO139 | [15 empty] | BSW_SWS_AR4_0_R2_DIODriver-7705
BSW_SWS_AR4_0_R2_DIODriver-7707 | HEADER | 6.0-4.0-107.0-1 | [BSW00412] Separate H-File for configuration parameters | [15 empty] | BSW_SWS_AR4_0_R2_DIODriver-7707
BSW_SWS_AR4_0_R2_DIODriver-7708 | HEADER | 6.0-4.0-107.0-2 | DIO117 | [15 empty] | BSW_SWS_AR4_0_R2_DIODriver-7708
BSW_SWS_AR4_0_R2_DIODriver-7710 | HEADER | 6.0-4.0-108.0-1 | [BSW00413] Accessing instances of BSW modules | [15 empty] | BSW_SWS_AR4_0_R2_DIODriver-7710
BSW_SWS_AR4_0_R2_DIODriver-7711 | HEADER | 6.0-4.0-108.0-2 | Not applicable (requirement on implementation) | [15 empty] | BSW_SWS_AR4_0_R2_DIODriver-7711
BSW_SWS_AR4_0_R2_DIODriver-7713 | HEADER | 6.0-4.0-109.0-1 | [BSW00414] Parameter of init function | [15 empty] | BSW_SWS_AR4_0_R2_DIODriver-7713
BSW_SWS_AR4_0_R2_DIODriver-7714 | HEADER | 6.0-4.0-109.0-2 | DIO165 | [15 empty] | BSW_SWS_AR4_0_R2_DIODriver-7714
BSW_SWS_AR4_0_R2_DIODriver-7716 | HEADER | 6.0-4.0-110.0-1 | [BSW00415] User dependent include files | [15 empty] | BSW_SWS_AR4_0_R2_DIODriver-7716
BSW_SWS_AR4_0_R2_DIODriver-7717 | HEADER | 6.0-4.0-110.0-2 | See Figure2 | [15 empty] | BSW_SWS_AR4_0_R2_DIODriver-7717
BSW_SWS_AR4_0_R2_DIODriver-7719 | HEADER | 6.0-4.0-111.0-1 | [BSW00416] Sequence of Initialization | [15 empty] | BSW_SWS_AR4_0_R2_DIODriver-7719
BSW_SWS_AR4_0_R2_DIODriver-7720 | HEADER | 6.0-4.0-111.0-2 | Nor applicable (DIO is not responsible for overall Autosar modules initialization) | [15 empty] | BSW_SWS_AR4_0_R2_DIODriver-7720
BSW_SWS_AR4_0_R2_DIODriver-7722 | HEADER | 6.0-4.0-112.0-1 | [BSW00417] Reporting of Error Events by Non-Basic Software | [15 empty] | BSW_SWS_AR4_0_R2_DIODriver-7722
BSW_SWS_AR4_0_R2_DIODriver-7723 | HEADER | 6.0-4.0-112.0-2 | Not applicable (applies only for non BSW modules) | [15 empty] | BSW_SWS_AR4_0_R2_DIODriver-7723
BSW_SWS_AR4_0_R2_DIODriver-7725 | HEADER | 6.0-4.0-113.0-1 | [BSW00419] Separate C-Files for pre-compile time configuration parameters | [15 empty] | BSW_SWS_AR4_0_R2_DIODriver-7725
BSW_SWS_AR4_0_R2_DIODriver-7726 | HEADER | 6.0-4.0-113.0-2 | DIO117 and Figure2 | [15 empty] | BSW_SWS_AR4_0_R2_DIODriver-7726
BSW_SWS_AR4_0_R2_DIODriver-7728 | HEADER | 6.0-4.0-114.0-1 | [BSW00420] Production relevant error event rate detection | [15 empty] | BSW_SWS_AR4_0_R2_DIODriver-7728
BSW_SWS_AR4_0_R2_DIODriver-7729 | HEADER | 6.0-4.0-114.0-2 | Not applicable (applies only for DEM) | [15 empty] | BSW_SWS_AR4_0_R2_DIODriver-7729
BSW_SWS_AR4_0_R2_DIODriver-7731 | HEADER | 6.0-4.0-115.0-1 | [BSW00421] Reporting of production relevant error events | [15 empty] | BSW_SWS_AR4_0_R2_DIODriver-7731
BSW_SWS_AR4_0_R2_DIODriver-7732 | HEADER | 6.0-4.0-115.0-2 | DIO066 | [15 empty] | BSW_SWS_AR4_0_R2_DIODriver-7732
BSW_SWS_AR4_0_R2_DIODriver-7734 | HEADER | 6.0-4.0-116.0-1 | [BSW00422] Debouncing of production relevant error status | [15 empty] | BSW_SWS_AR4_0_R2_DIODriver-7734
BSW_SWS_AR4_0_R2_DIODriver-7735 | HEADER | 6.0-4.0-116.0-2 | Not applicable (applies only for DEM) | [15 empty] | BSW_SWS_AR4_0_R2_DIODriver-7735
BSW_SWS_AR4_0_R2_DIODriver-7737 | HEADER | 6.0-4.0-117.0-1 | [BSW00423] Usage of SW-C template to describe BSW modules with AUTOSAR Interfaces | [15 empty] | BSW_SWS_AR4_0_R2_DIODriver-7737
BSW_SWS_AR4_0_R2_DIODriver-7738 | HEADER | 6.0-4.0-117.0-2 | Not applicable (GPT driver has no Autosar Interface) | [15 empty] | BSW_SWS_AR4_0_R2_DIODriver-7738
BSW_SWS_AR4_0_R2_DIODriver-7740 | HEADER | 6.0-4.0-118.0-1 | [BSW00424] BSW main processing function task allocation | [15 empty] | BSW_SWS_AR4_0_R2_DIODriver-7740
BSW_SWS_AR4_0_R2_DIODriver-7741 | HEADER | 6.0-4.0-118.0-2 | Not applicable (no main processing function specified) | [15 empty] | BSW_SWS_AR4_0_R2_DIODriver-7741
BSW_SWS_AR4_0_R2_DIODriver-7743 | HEADER | 6.0-4.0-119.0-1 | [BSW00425] Trigger conditions for schedulable objects | [15 empty] | BSW_SWS_AR4_0_R2_DIODriver-7743
BSW_SWS_AR4_0_R2_DIODriver-7744 | HEADER | 6.0-4.0-119.0-2 | Not applicable (requirement for the implementer) | [15 empty] | BSW_SWS_AR4_0_R2_DIODriver-7744
BSW_SWS_AR4_0_R2_DIODriver-7746 | HEADER | 6.0-4.0-120.0-1 | [BSW00426] Exclusive areas in BSW modules | [15 empty] | BSW_SWS_AR4_0_R2_DIODriver-7746
BSW_SWS_AR4_0_R2_DIODriver-7747 | HEADER | 6.0-4.0-120.0-2 | Not applicable (applies only for the module description template) | [15 empty] | BSW_SWS_AR4_0_R2_DIODriver-7747
BSW_SWS_AR4_0_R2_DIODriver-7749 | HEADER | 6.0-4.0-121.0-1 | [BSW00427] ISR description for BSW modules | [15 empty] | BSW_SWS_AR4_0_R2_DIODriver-7749
BSW_SWS_AR4_0_R2_DIODriver-7750 | HEADER | 6.0-4.0-121.0-2 | Not applicable (applies only for the module description template) | [15 empty] | BSW_SWS_AR4_0_R2_DIODriver-7750
BSW_SWS_AR4_0_R2_DIODriver-7752 | HEADER | 6.0-4.0-122.0-1 | [BSW00428] Execution order dependencies of main processing functions | [15 empty] | BSW_SWS_AR4_0_R2_DIODriver-7752
BSW_SWS_AR4_0_R2_DIODriver-7753 | HEADER | 6.0-4.0-122.0-2 | Not applicable (no main processing function specified) | [15 empty] | BSW_SWS_AR4_0_R2_DIODriver-7753
BSW_SWS_AR4_0_R2_DIODriver-7755 | HEADER | 6.0-4.0-123.0-1 | [BSW00429] Restricted BSW OS functionality access | [15 empty] | BSW_SWS_AR4_0_R2_DIODriver-7755
BSW_SWS_AR4_0_R2_DIODriver-7756 | HEADER | 6.0-4.0-123.0-2 | Not applicable (requirement for the implementer) | [15 empty] | BSW_SWS_AR4_0_R2_DIODriver-7756
BSW_SWS_AR4_0_R2_DIODriver-7758 | HEADER | 6.0-4.0-124.0-1 | [BSW00431] The BSW Scheduler module implements task bodies | [15 empty] | BSW_SWS_AR4_0_R2_DIODriver-7758
BSW_SWS_AR4_0_R2_DIODriver-7759 | HEADER | 6.0-4.0-124.0-2 | Not applicable (no scheduling functionality in the DIO module | [15 empty] | BSW_SWS_AR4_0_R2_DIODriver-7759
BSW_SWS_AR4_0_R2_DIODriver-7761 | HEADER | 6.0-4.0-125.0-1 | [BSW00432] Modules should have separate main processing functions for read/receive and write/transmit data path | [15 empty] | BSW_SWS_AR4_0_R2_DIODriver-7761
BSW_SWS_AR4_0_R2_DIODriver-7762 | HEADER | 6.0-4.0-125.0-2 | Not applicable (no main processing function specified) | [15 empty] | BSW_SWS_AR4_0_R2_DIODriver-7762
BSW_SWS_AR4_0_R2_DIODriver-7764 | HEADER | 6.0-4.0-126.0-1 | [BSW00433] The Schedule Module shall provide an API for exclusive areas | [15 empty] | BSW_SWS_AR4_0_R2_DIODriver-7764
BSW_SWS_AR4_0_R2_DIODriver-7765 | HEADER | 6.0-4.0-126.0-2 | Not applicable (no main processing function specified) | [15 empty] | BSW_SWS_AR4_0_R2_DIODriver-7765
BSW_SWS_AR4_0_R2_DIODriver-7767 | HEADER | 6.0-4.0-127.0-1 | [BSW00434] The Schedule Module shall provide an API for exclusive areas | [15 empty] | BSW_SWS_AR4_0_R2_DIODriver-7767
BSW_SWS_AR4_0_R2_DIODriver-7768 | HEADER | 6.0-4.0-127.0-2 | Not applicable (no main processing function specified) | [15 empty] | BSW_SWS_AR4_0_R2_DIODriver-7768
BSW_SWS_AR4_0_R2_DIODriver-7770 | HEADER | 6.0-4.0-128.0-1 | [BSW00435] Module Header File Structure for the Basic Software Scheduler | [15 empty] | BSW_SWS_AR4_0_R2_DIODriver-7770
BSW_SWS_AR4_0_R2_DIODriver-7771 | HEADER | 6.0-4.0-128.0-2 | DIO117 | [15 empty] | BSW_SWS_AR4_0_R2_DIODriver-7771
BSW_SWS_AR4_0_R2_DIODriver-7773 | HEADER | 6.0-4.0-129.0-1 | [BSW00436] Module Header File Structure for the Memory Mapping | [15 empty] | BSW_SWS_AR4_0_R2_DIODriver-7773
BSW_SWS_AR4_0_R2_DIODriver-7774 | HEADER | 6.0-4.0-129.0-2 | DIO117 | [15 empty] | BSW_SWS_AR4_0_R2_DIODriver-7774
BSW_SWS_AR4_0_R2_DIODriver-7778 | HEADER | 6.0-6.0-1.0-1 | Requirement | [15 empty] | BSW_SWS_AR4_0_R2_DIODriver-7778
BSW_SWS_AR4_0_R2_DIODriver-7779 | HEADER | 6.0-6.0-1.0-2 | Satisfied by | [15 empty] | BSW_SWS_AR4_0_R2_DIODriver-7779
BSW_SWS_AR4_0_R2_DIODriver-7781 | HEADER | 6.0-6.0-2.0-1 | [BSW157] Notification mechanisms of drivers and handlers | [15 empty] | BSW_SWS_AR4_0_R2_DIODriver-7781
BSW_SWS_AR4_0_R2_DIODriver-7782 | HEADER | 6.0-6.0-2.0-2 | Not applicable (DIO does not provide any notification mechanism) | [15 empty] | BSW_SWS_AR4_0_R2_DIODriver-7782
BSW_SWS_AR4_0_R2_DIODriver-7784 | HEADER | 6.0-6.0-3.0-1 | [BSW12056] Configuration of notification mechanism | [15 empty] | BSW_SWS_AR4_0_R2_DIODriver-7784
BSW_SWS_AR4_0_R2_DIODriver-7785 | HEADER | 6.0-6.0-3.0-2 | Dio has no callbacks | [15 empty] | BSW_SWS_AR4_0_R2_DIODriver-7785
BSW_SWS_AR4_0_R2_DIODriver-7787 | HEADER | 6.0-6.0-4.0-1 | [BSW12057] Driver module initialization | [15 empty] | BSW_SWS_AR4_0_R2_DIODriver-7787
BSW_SWS_AR4_0_R2_DIODriver-7788 | HEADER | 6.0-6.0-4.0-2 | DIO001, DIO002, DIO166 | [15 empty] | BSW_SWS_AR4_0_R2_DIODriver-7788
BSW_SWS_AR4_0_R2_DIODriver-7790 | HEADER | 6.0-6.0-5.0-1 | [BSW12063] Raw value mode | [15 empty] | BSW_SWS_AR4_0_R2_DIODriver-7790
BSW_SWS_AR4_0_R2_DIODriver-7791 | HEADER | 6.0-6.0-5.0-2 | Not applicable (DIO only provides digital values) | [15 empty] | BSW_SWS_AR4_0_R2_DIODriver-7791
BSW_SWS_AR4_0_R2_DIODriver-7793 | HEADER | 6.0-6.0-6.0-1 | [BSW12064] Change of operation mode during running operation | [15 empty] | BSW_SWS_AR4_0_R2_DIODriver-7793
BSW_SWS_AR4_0_R2_DIODriver-7794 | HEADER | 6.0-6.0-6.0-2 | DIO001, DIO002 | [15 empty] | BSW_SWS_AR4_0_R2_DIODriver-7794
BSW_SWS_AR4_0_R2_DIODriver-7796 | HEADER | 6.0-6.0-7.0-1 | [BSW12067] Setting of wake-up conditions | [15 empty] | BSW_SWS_AR4_0_R2_DIODriver-7796
BSW_SWS_AR4_0_R2_DIODriver-7797 | HEADER | 6.0-6.0-7.0-2 | Not applicable (DIO does not provide any wake-up capability) | [15 empty] | BSW_SWS_AR4_0_R2_DIODriver-7797
BSW_SWS_AR4_0_R2_DIODriver-7799 | HEADER | 6.0-6.0-8.0-1 | [BSW12068] MCAL initialization sequence | [15 empty] | BSW_SWS_AR4_0_R2_DIODriver-7799
BSW_SWS_AR4_0_R2_DIODriver-7800 | HEADER | 6.0-6.0-8.0-2 | Not applicable (DIO does not need any initialization sequence) | [15 empty] | BSW_SWS_AR4_0_R2_DIODriver-7800
BSW_SWS_AR4_0_R2_DIODriver-7802 | HEADER | 6.0-6.0-9.0-1 | [BSW12069] Wake-up notification of ECU State Manager | [15 empty] | BSW_SWS_AR4_0_R2_DIODriver-7802
BSW_SWS_AR4_0_R2_DIODriver-7803 | HEADER | 6.0-6.0-9.0-2 | Not applicable (DIO does not provide any wake-up capability) | [15 empty] | BSW_SWS_AR4_0_R2_DIODriver-7803
BSW_SWS_AR4_0_R2_DIODriver-7805 | HEADER | 6.0-6.0-10.0-1 | [BSW12075] Use of application buffers | [15 empty] | BSW_SWS_AR4_0_R2_DIODriver-7805
BSW_SWS_AR4_0_R2_DIODriver-7806 | HEADER | 6.0-6.0-10.0-2 | Not applicable (DIO is no memory driver) | [15 empty] | BSW_SWS_AR4_0_R2_DIODriver-7806
BSW_SWS_AR4_0_R2_DIODriver-7808 | HEADER | 6.0-6.0-11.0-1 | [BSW12077] Non-blocking implementation | [15 empty] | BSW_SWS_AR4_0_R2_DIODriver-7808
BSW_SWS_AR4_0_R2_DIODriver-7809 | HEADER | 6.0-6.0-11.0-2 | Not applicable (it is a non functional requirement) | [15 empty] | BSW_SWS_AR4_0_R2_DIODriver-7809
BSW_SWS_AR4_0_R2_DIODriver-7811 | HEADER | 6.0-6.0-12.0-1 | [BSW12078] Runtime and memory efficiency | [15 empty] | BSW_SWS_AR4_0_R2_DIODriver-7811
BSW_SWS_AR4_0_R2_DIODriver-7812 | HEADER | 6.0-6.0-12.0-2 | Not applicable (it is a non functional requirement) | [15 empty] | BSW_SWS_AR4_0_R2_DIODriver-7812
BSW_SWS_AR4_0_R2_DIODriver-7814 | HEADER | 6.0-6.0-13.0-1 | [BSW12092] Access to drivers | [15 empty] | BSW_SWS_AR4_0_R2_DIODriver-7814
BSW_SWS_AR4_0_R2_DIODriver-7815 | HEADER | 6.0-6.0-13.0-2 | Not applicable (it is a non functional requirement) | [15 empty] | BSW_SWS_AR4_0_R2_DIODriver-7815
BSW_SWS_AR4_0_R2_DIODriver-7817 | HEADER | 6.0-6.0-14.0-1 | [BSW12125] Initialization of hardware resources | [15 empty] | BSW_SWS_AR4_0_R2_DIODriver-7817
BSW_SWS_AR4_0_R2_DIODriver-7818 | HEADER | 6.0-6.0-14.0-2 | DIO001, DIO002 | [15 empty] | BSW_SWS_AR4_0_R2_DIODriver-7818
BSW_SWS_AR4_0_R2_DIODriver-7820 | HEADER | 6.0-6.0-15.0-1 | [BSW12129] Resetting of interrupt flags | [15 empty] | BSW_SWS_AR4_0_R2_DIODriver-7820
BSW_SWS_AR4_0_R2_DIODriver-7821 | HEADER | 6.0-6.0-15.0-2 | Not applicable (DIO does not provide any interrupt functionality) | [15 empty] | BSW_SWS_AR4_0_R2_DIODriver-7821
BSW_SWS_AR4_0_R2_DIODriver-7823 | HEADER | 6.0-6.0-16.0-1 | [BSW12163] Driver module deinitialization | [15 empty] | BSW_SWS_AR4_0_R2_DIODriver-7823
BSW_SWS_AR4_0_R2_DIODriver-7824 | HEADER | 6.0-6.0-16.0-2 | DIO001, DIO002 | [15 empty] | BSW_SWS_AR4_0_R2_DIODriver-7824
BSW_SWS_AR4_0_R2_DIODriver-7826 | HEADER | 6.0-6.0-17.0-1 | [BSW12169] Control of operation mode | [15 empty] | BSW_SWS_AR4_0_R2_DIODriver-7826
BSW_SWS_AR4_0_R2_DIODriver-7827 | HEADER | 6.0-6.0-17.0-2 | Not applicable (DIO does not provide different operation modes) | [15 empty] | BSW_SWS_AR4_0_R2_DIODriver-7827
BSW_SWS_AR4_0_R2_DIODriver-7829 | HEADER | 6.0-6.0-18.0-1 | [BSW12263] Object code compatible configuration concept | [15 empty] | BSW_SWS_AR4_0_R2_DIODriver-7829
BSW_SWS_AR4_0_R2_DIODriver-7830 | HEADER | 6.0-6.0-18.0-2 | DIO017, DIO020, DIO022 | [15 empty] | BSW_SWS_AR4_0_R2_DIODriver-7830
BSW_SWS_AR4_0_R2_DIODriver-7832 | HEADER | 6.0-6.0-19.0-1 | [BSW12264] Specification of configuration items | [15 empty] | BSW_SWS_AR4_0_R2_DIODriver-7832
BSW_SWS_AR4_0_R2_DIODriver-7833 | HEADER | 6.0-6.0-19.0-2 | Not applicable (it is a non functional requirement) | [15 empty] | BSW_SWS_AR4_0_R2_DIODriver-7833
BSW_SWS_AR4_0_R2_DIODriver-7835 | HEADER | 6.0-6.0-20.0-1 | [BSW12265] Configuration data shall be kept constant | [15 empty] | BSW_SWS_AR4_0_R2_DIODriver-7835
BSW_SWS_AR4_0_R2_DIODriver-7836 | HEADER | 6.0-6.0-20.0-2 | Not applicable (it is a non functional requirement) | [15 empty] | BSW_SWS_AR4_0_R2_DIODriver-7836
BSW_SWS_AR4_0_R2_DIODriver-7838 | HEADER | 6.0-6.0-21.0-1 | [BSW12267] Configuration of wakeup sources | [15 empty] | BSW_SWS_AR4_0_R2_DIODriver-7838
BSW_SWS_AR4_0_R2_DIODriver-7839 | HEADER | 6.0-6.0-21.0-2 | Not applicable (DIO does not provide any wake-up capability) | [15 empty] | BSW_SWS_AR4_0_R2_DIODriver-7839
BSW_SWS_AR4_0_R2_DIODriver-7841 | HEADER | 6.0-6.0-22.0-1 | [BSW12448] Behaviour after development error detection | [15 empty] | BSW_SWS_AR4_0_R2_DIODriver-7841
BSW_SWS_AR4_0_R2_DIODriver-7842 | HEADER | 6.0-6.0-22.0-2 | DIO074, DIO075,DIO080, DIO081 DIO114, DIO118, DIO119 | [15 empty] | BSW_SWS_AR4_0_R2_DIODriver-7842
BSW_SWS_AR4_0_R2_DIODriver-7844 | HEADER | 6.0-6.0-23.0-1 | [BSW12461] Responsibility for register initialization | [15 empty] | BSW_SWS_AR4_0_R2_DIODriver-7844
BSW_SWS_AR4_0_R2_DIODriver-7845 | HEADER | 6.0-6.0-23.0-2 | DIO001, DIO002 | [15 empty] | BSW_SWS_AR4_0_R2_DIODriver-7845
BSW_SWS_AR4_0_R2_DIODriver-7847 | HEADER | 6.0-6.0-24.0-1 | [BSW12462] General initialization of overall registers | [15 empty] | BSW_SWS_AR4_0_R2_DIODriver-7847
BSW_SWS_AR4_0_R2_DIODriver-7848 | HEADER | 6.0-6.0-24.0-2 | DIO001, DIO002 | [15 empty] | BSW_SWS_AR4_0_R2_DIODriver-7848
BSW_SWS_AR4_0_R2_DIODriver-7850 | HEADER | 6.0-6.0-25.0-1 | [BSW12463] Combine and forward settings for register initialization | [15 empty] | BSW_SWS_AR4_0_R2_DIODriver-7850
BSW_SWS_AR4_0_R2_DIODriver-7851 | HEADER | 6.0-6.0-25.0-2 | DIO001, DIO002 | [15 empty] | BSW_SWS_AR4_0_R2_DIODriver-7851
BSW_SWS_AR4_0_R2_DIODriver-7855 | HEADER | 6.0-8.0-1.0-1 | Requirement | [15 empty] | BSW_SWS_AR4_0_R2_DIODriver-7855
BSW_SWS_AR4_0_R2_DIODriver-7856 | HEADER | 6.0-8.0-1.0-2 | Satisfied by | [15 empty] | BSW_SWS_AR4_0_R2_DIODriver-7856
BSW_SWS_AR4_0_R2_DIODriver-7858 | HEADER | 6.0-8.0-2.0-1 | [BSW12003] DIO port write service | [15 empty] | BSW_SWS_AR4_0_R2_DIODriver-7858
BSW_SWS_AR4_0_R2_DIODriver-7859 | HEADER | 6.0-8.0-2.0-2 | DIO051, DIO055DIO089, DIO057DIO004, DIO007, DIO034, DIO035 | [15 empty] | BSW_SWS_AR4_0_R2_DIODriver-7859
BSW_SWS_AR4_0_R2_DIODriver-7861 | HEADER | 6.0-8.0-3.0-1 | [BSW12004] DIO channel group write service | [15 empty] | BSW_SWS_AR4_0_R2_DIODriver-7861
BSW_SWS_AR4_0_R2_DIODriver-7862 | HEADER | 6.0-8.0-3.0-2 | DIO050DIO051, DIO055DIO089, DIO056, DIO057DIO008, DIO039, DIO040, DIO090, DIO091 | [15 empty] | BSW_SWS_AR4_0_R2_DIODriver-7862
BSW_SWS_AR4_0_R2_DIODriver-7864 | HEADER | 6.0-8.0-4.0-1 | [BSW12005] DIO channel write service | [15 empty] | BSW_SWS_AR4_0_R2_DIODriver-7864
BSW_SWS_AR4_0_R2_DIODriver-7865 | HEADER | 6.0-8.0-4.0-2 | DIO050DIO051, DIO055DIO089, DIO127, DIO128, DIO057 DIO006, DIO028, DIO029, DIO079 | [15 empty] | BSW_SWS_AR4_0_R2_DIODriver-7865
BSW_SWS_AR4_0_R2_DIODriver-7867 | HEADER | 6.0-8.0-5.0-1 | [BSW12006] DIO port read service | [15 empty] | BSW_SWS_AR4_0_R2_DIODriver-7867
BSW_SWS_AR4_0_R2_DIODriver-7868 | HEADER | 6.0-8.0-5.0-2 | DIO050DIO051, DIO055DIO089, DIO057DIO013, DIO031 | [15 empty] | BSW_SWS_AR4_0_R2_DIODriver-7868
BSW_SWS_AR4_0_R2_DIODriver-7870 | HEADER | 6.0-8.0-6.0-1 | [BSW12007] DIO channel group read service | [15 empty] | BSW_SWS_AR4_0_R2_DIODriver-7870
BSW_SWS_AR4_0_R2_DIODriver-7871 | HEADER | 6.0-8.0-6.0-2 | DIO050DIO051, DIO055DIO089, DIO056, DIO057DIO058DIO014, DIO037, DIO092, DIO093 | [15 empty] | BSW_SWS_AR4_0_R2_DIODriver-7871
BSW_SWS_AR4_0_R2_DIODriver-7873 | HEADER | 6.0-8.0-7.0-1 | [BSW12008] DIO channel read service | [15 empty] | BSW_SWS_AR4_0_R2_DIODriver-7873
BSW_SWS_AR4_0_R2_DIODriver-7874 | HEADER | 6.0-8.0-7.0-2 | DIO050DIO051, DIO055DIO089, DIO127, DIO128, DIO011, DIO027 | [15 empty] | BSW_SWS_AR4_0_R2_DIODriver-7874
BSW_SWS_AR4_0_R2_DIODriver-7876 | HEADER | 6.0-8.0-8.0-1 | [BSW12352] General read/write behavior | [15 empty] | BSW_SWS_AR4_0_R2_DIODriver-7876
BSW_SWS_AR4_0_R2_DIODriver-7877 | HEADER | 6.0-8.0-8.0-2 | DIO064, DIO070, DIO012, DIO083, DIO084 | [15 empty] | BSW_SWS_AR4_0_R2_DIODriver-7877
BSW_SWS_AR4_0_R2_DIODriver-7879 | HEADER | 6.0-8.0-9.0-1 | [BSW12355] Configuration of symbolic names | [15 empty] | BSW_SWS_AR4_0_R2_DIODriver-7879
BSW_SWS_AR4_0_R2_DIODriver-7880 | HEADER | 6.0-8.0-9.0-2 | DIO026, DIO017, DIO020, DIO022, DIO113 | [15 empty] | BSW_SWS_AR4_0_R2_DIODriver-7880
BSW_SWS_AR4_0_R2_DIODriver-7882 | HEADER | 6.0-8.0-10.0-1 | [BSW12424] Provide atomicity of DIO access | [15 empty] | BSW_SWS_AR4_0_R2_DIODriver-7882
BSW_SWS_AR4_0_R2_DIODriver-7883 | HEADER | 6.0-8.0-10.0-2 | DIO005 | [15 empty] | BSW_SWS_AR4_0_R2_DIODriver-7883
BSW_SWS_AR4_0_R2_DIODriver-7884 | HEADER | 7 | Functional specification | [15 empty] | BSW_SWS_AR4_0_R2_DIODriver-7884
BSW_SWS_AR4_0_R2_DIODriver-7885 | HEADER | 7.1 | General Behaviour | [15 empty] | BSW_SWS_AR4_0_R2_DIODriver-7885
BSW_SWS_AR4_0_R2_DIODriver-7886 | HEADER | 7.1.1 | Background & Rationale | [15 empty] | BSW_SWS_AR4_0_R2_DIODriver-7886
BSW_SWS_AR4_0_R2_DIODriver-7888 | HEADER | 7.1.2 | Requirements | [15 empty] | BSW_SWS_AR4_0_R2_DIODriver-7888
BSW_SWS_AR4_0_R2_DIODriver-7913 | HEADER | 7.1.3 | Version check | [15 empty] | BSW_SWS_AR4_0_R2_DIODriver-7913
BSW_SWS_AR4_0_R2_DIODriver-7914 | HEADER | 7.1.3.1 | Background & Rationale | [15 empty] | BSW_SWS_AR4_0_R2_DIODriver-7914
BSW_SWS_AR4_0_R2_DIODriver-7916 | HEADER | 7.1.3.2 | Requirements | [15 empty] | BSW_SWS_AR4_0_R2_DIODriver-7916
BSW_SWS_AR4_0_R2_DIODriver-7924 | HEADER | 7.2 | Initialization | [15 empty] | BSW_SWS_AR4_0_R2_DIODriver-7924
BSW_SWS_AR4_0_R2_DIODriver-7925 | HEADER | 7.2.1 | Background & Rationale | [15 empty] | BSW_SWS_AR4_0_R2_DIODriver-7925
BSW_SWS_AR4_0_R2_DIODriver-7927 | HEADER | 7.2.2 | Requirements | [15 empty] | BSW_SWS_AR4_0_R2_DIODriver-7927
BSW_SWS_AR4_0_R2_DIODriver-7929 | HEADER | 7.3 | Runtime reconfiguration | [15 empty] | BSW_SWS_AR4_0_R2_DIODriver-7929
BSW_SWS_AR4_0_R2_DIODriver-7930 | HEADER | 7.3.1 | Background & Rationale | [15 empty] | BSW_SWS_AR4_0_R2_DIODriver-7930
BSW_SWS_AR4_0_R2_DIODriver-7932 | HEADER | 7.3.2 | Requirements | [15 empty] | BSW_SWS_AR4_0_R2_DIODriver-7932
BSW_SWS_AR4_0_R2_DIODriver-7934 | HEADER | 7.4 | DIO write service | [15 empty] | BSW_SWS_AR4_0_R2_DIODriver-7934
BSW_SWS_AR4_0_R2_DIODriver-7935 | HEADER | 7.4.1 | Background & Rationale | [15 empty] | BSW_SWS_AR4_0_R2_DIODriver-7935
BSW_SWS_AR4_0_R2_DIODriver-7937 | HEADER | 7.4.2 | Requirements | [15 empty] | BSW_SWS_AR4_0_R2_DIODriver-7937
BSW_SWS_AR4_0_R2_DIODriver-7942 | HEADER | 7.4.2.1 | DIO channel write service | [15 empty] | BSW_SWS_AR4_0_R2_DIODriver-7942
BSW_SWS_AR4_0_R2_DIODriver-7944 | HEADER | 7.4.2.2 | DIO port write service | [15 empty] | BSW_SWS_AR4_0_R2_DIODriver-7944
BSW_SWS_AR4_0_R2_DIODriver-7947 | HEADER | 7.4.2.3 | DIO channel group write service | [15 empty] | BSW_SWS_AR4_0_R2_DIODriver-7947
BSW_SWS_AR4_0_R2_DIODriver-7949 | HEADER | 7.5 | DIO Read Service | [15 empty] | BSW_SWS_AR4_0_R2_DIODriver-7949
BSW_SWS_AR4_0_R2_DIODriver-7950 | HEADER | 7.5.1 | Background & Rationale | [15 empty] | BSW_SWS_AR4_0_R2_DIODriver-7950
BSW_SWS_AR4_0_R2_DIODriver-7952 | HEADER | 7.5.2 | Requirements | [15 empty] | BSW_SWS_AR4_0_R2_DIODriver-7952
BSW_SWS_AR4_0_R2_DIODriver-7955 | HEADER | 7.5.2.1 | DIO channel read Service | [15 empty] | BSW_SWS_AR4_0_R2_DIODriver-7955
BSW_SWS_AR4_0_R2_DIODriver-7957 | HEADER | 7.5.2.2 | DIO port read service | [15 empty] | BSW_SWS_AR4_0_R2_DIODriver-7957
BSW_SWS_AR4_0_R2_DIODriver-7959 | HEADER | 7.5.2.3 | DIO channel group read service | [15 empty] | BSW_SWS_AR4_0_R2_DIODriver-7959
BSW_SWS_AR4_0_R2_DIODriver-7961 | HEADER | 7.5.2.4 | DIO readback of output pins | [15 empty] | BSW_SWS_AR4_0_R2_DIODriver-7961
BSW_SWS_AR4_0_R2_DIODriver-7964 | HEADER | 7.6 | Error classification | [15 empty] | BSW_SWS_AR4_0_R2_DIODriver-7964
BSW_SWS_AR4_0_R2_DIODriver-7970 | HEADER | 7.6.0-3.0-1.0-2 | Relevance | [15 empty] | BSW_SWS_AR4_0_R2_DIODriver-7970
BSW_SWS_AR4_0_R2_DIODriver-7971 | HEADER | 7.6.0-3.0-1.0-3 | Related error code | [15 empty] | BSW_SWS_AR4_0_R2_DIODriver-7971
BSW_SWS_AR4_0_R2_DIODriver-7972 | HEADER | 7.6.0-3.0-1.0-4 | Value [hex] | [15 empty] | BSW_SWS_AR4_0_R2_DIODriver-7972
BSW_SWS_AR4_0_R2_DIODriver-7974 | HEADER | 7.6.0-3.0-2.0-1 | DIO175: Invalid channel name requested | [15 empty] | BSW_SWS_AR4_0_R2_DIODriver-7974
BSW_SWS_AR4_0_R2_DIODriver-7975 | HEADER | 7.6.0-3.0-2.0-2 | Development | [15 empty] | BSW_SWS_AR4_0_R2_DIODriver-7975
BSW_SWS_AR4_0_R2_DIODriver-7976 | HEADER | 7.6.0-3.0-2.0-3 | DIO_E_PARAM_INVALID_CHANNEL_ID | [15 empty] | BSW_SWS_AR4_0_R2_DIODriver-7976
BSW_SWS_AR4_0_R2_DIODriver-7977 | HEADER | 7.6.0-3.0-2.0-4 | 0x0A | [15 empty] | BSW_SWS_AR4_0_R2_DIODriver-7977
BSW_SWS_AR4_0_R2_DIODriver-7979 | HEADER | 7.6.0-3.0-3.0-1 | DIO176: API service called with “NULL pointer” parameter | [15 empty] | BSW_SWS_AR4_0_R2_DIODriver-7979
BSW_SWS_AR4_0_R2_DIODriver-7980 | HEADER | 7.6.0-3.0-3.0-2 | Development | [15 empty] | BSW_SWS_AR4_0_R2_DIODriver-7980
BSW_SWS_AR4_0_R2_DIODriver-7981 | HEADER | 7.6.0-3.0-3.0-3 | DIO_E_PARAM_CONFIG | [15 empty] | BSW_SWS_AR4_0_R2_DIODriver-7981
BSW_SWS_AR4_0_R2_DIODriver-7982 | HEADER | 7.6.0-3.0-3.0-4 | 0x10 | [15 empty] | BSW_SWS_AR4_0_R2_DIODriver-7982
BSW_SWS_AR4_0_R2_DIODriver-7984 | HEADER | 7.6.0-3.0-4.0-1 | DIO177: Invalid port name requested | [15 empty] | BSW_SWS_AR4_0_R2_DIODriver-7984
BSW_SWS_AR4_0_R2_DIODriver-7985 | HEADER | 7.6.0-3.0-4.0-2 | Development | [15 empty] | BSW_SWS_AR4_0_R2_DIODriver-7985
BSW_SWS_AR4_0_R2_DIODriver-7986 | HEADER | 7.6.0-3.0-4.0-3 | DIO_E_PARAM_INVALID_PORT_ID | [15 empty] | BSW_SWS_AR4_0_R2_DIODriver-7986
BSW_SWS_AR4_0_R2_DIODriver-7987 | HEADER | 7.6.0-3.0-4.0-4 | 0x14 | [15 empty] | BSW_SWS_AR4_0_R2_DIODriver-7987
BSW_SWS_AR4_0_R2_DIODriver-7989 | HEADER | 7.6.0-3.0-5.0-1 | DIO178: Invalid ChannelGroup passed | [15 empty] | BSW_SWS_AR4_0_R2_DIODriver-7989
BSW_SWS_AR4_0_R2_DIODriver-7990 | HEADER | 7.6.0-3.0-5.0-2 | Development | [15 empty] | BSW_SWS_AR4_0_R2_DIODriver-7990
BSW_SWS_AR4_0_R2_DIODriver-7991 | HEADER | 7.6.0-3.0-5.0-3 | DIO_E_PARAM_INVALID_GROUP | [15 empty] | BSW_SWS_AR4_0_R2_DIODriver-7991
BSW_SWS_AR4_0_R2_DIODriver-7992 | HEADER | 7.6.0-3.0-5.0-4 | 0x1F | [15 empty] | BSW_SWS_AR4_0_R2_DIODriver-7992
BSW_SWS_AR4_0_R2_DIODriver-7994 | HEADER | 7.6.0-3.0-6.0-1 | DIO188: API service called with a NULL pointer. In case of this error, the API service shall return immediately without any further action, beside reporting this development error. | [15 empty] | BSW_SWS_AR4_0_R2_DIODriver-7994
BSW_SWS_AR4_0_R2_DIODriver-7995 | HEADER | 7.6.0-3.0-6.0-2 | Development | [15 empty] | BSW_SWS_AR4_0_R2_DIODriver-7995
BSW_SWS_AR4_0_R2_DIODriver-7996 | HEADER | 7.6.0-3.0-6.0-3 | DIO_E_PARAM_POINTER | [15 empty] | BSW_SWS_AR4_0_R2_DIODriver-7996
BSW_SWS_AR4_0_R2_DIODriver-7997 | HEADER | 7.6.0-3.0-6.0-4 | 0x20 | [15 empty] | BSW_SWS_AR4_0_R2_DIODriver-7997
BSW_SWS_AR4_0_R2_DIODriver-7999 | HEADER | 7.6.0-3.0-7.0-1 | -- | [15 empty] | BSW_SWS_AR4_0_R2_DIODriver-7999
BSW_SWS_AR4_0_R2_DIODriver-8000 | HEADER | 7.6.0-3.0-7.0-2 | Production | [15 empty] | BSW_SWS_AR4_0_R2_DIODriver-8000
BSW_SWS_AR4_0_R2_DIODriver-8001 | HEADER | 7.6.0-3.0-7.0-3 | No error code specified | [15 empty] | BSW_SWS_AR4_0_R2_DIODriver-8001
BSW_SWS_AR4_0_R2_DIODriver-8002 | HEADER | 7.7 | Error detection | [15 empty] | BSW_SWS_AR4_0_R2_DIODriver-8002
BSW_SWS_AR4_0_R2_DIODriver-8003 | HEADER | 7.7.1 | API Parameter checking | [15 empty] | BSW_SWS_AR4_0_R2_DIODriver-8003
BSW_SWS_AR4_0_R2_DIODriver-8007 | HEADER | 7.8 | Error notification | [15 empty] | BSW_SWS_AR4_0_R2_DIODriver-8007
BSW_SWS_AR4_0_R2_DIODriver-8011 | HEADER | 7.9 | Debugging Support | [15 empty] | BSW_SWS_AR4_0_R2_DIODriver-8011
BSW_SWS_AR4_0_R2_DIODriver-8017 | HEADER | 8 | API specification | [15 empty] | BSW_SWS_AR4_0_R2_DIODriver-8017
BSW_SWS_AR4_0_R2_DIODriver-8018 | HEADER | 8.1 | Imported types | [15 empty] | BSW_SWS_AR4_0_R2_DIODriver-8018
BSW_SWS_AR4_0_R2_DIODriver-8024 | HEADER | 8.1.0-3.0-1.0-2 | Imported Type | [15 empty] | BSW_SWS_AR4_0_R2_DIODriver-8024
BSW_SWS_AR4_0_R2_DIODriver-8027 | HEADER | 8.1.0-3.0-2.0-2 | Dem_EventIdType | [15 empty] | BSW_SWS_AR4_0_R2_DIODriver-8027
BSW_SWS_AR4_0_R2_DIODriver-8030 | HEADER | 8.1.0-3.0-3.0-2 | Dem_EventStatusType | [15 empty] | BSW_SWS_AR4_0_R2_DIODriver-8030
BSW_SWS_AR4_0_R2_DIODriver-8033 | HEADER | 8.1.0-3.0-4.0-2 | Std_ReturnType | [15 empty] | BSW_SWS_AR4_0_R2_DIODriver-8033
BSW_SWS_AR4_0_R2_DIODriver-8036 | HEADER | 8.1.0-3.0-5.0-2 | Std_VersionInfoType | [15 empty] | BSW_SWS_AR4_0_R2_DIODriver-8036
BSW_SWS_AR4_0_R2_DIODriver-8037 | HEADER | 8.2 | Type definitions | [15 empty] | BSW_SWS_AR4_0_R2_DIODriver-8037
BSW_SWS_AR4_0_R2_DIODriver-8039 | HEADER | 8.2.1 | Dio_ChannelType | [15 empty] | BSW_SWS_AR4_0_R2_DIODriver-8039
BSW_SWS_AR4_0_R2_DIODriver-8044 | HEADER | 8.2.1.0-2.0-1.0-2 | Dio_ChannelType | [15 empty] | BSW_SWS_AR4_0_R2_DIODriver-8044
BSW_SWS_AR4_0_R2_DIODriver-8047 | HEADER | 8.2.1.0-2.0-2.0-2 | uint | [15 empty] | BSW_SWS_AR4_0_R2_DIODriver-8047
BSW_SWS_AR4_0_R2_DIODriver-8050 | HEADER | 8.2.1.0-2.0-3.0-2 | This is implementation specific but not all values may be valid within the type. | [15 empty] | BSW_SWS_AR4_0_R2_DIODriver-8050
BSW_SWS_AR4_0_R2_DIODriver-8051 | HEADER | 8.2.1.0-2.0-3.0-3 | Shall cover all available DIO channels | [15 empty] | BSW_SWS_AR4_0_R2_DIODriver-8051
BSW_SWS_AR4_0_R2_DIODriver-8054 | HEADER | 8.2.1.0-2.0-4.0-2 | Numeric ID of a DIO channel. | [15 empty] | BSW_SWS_AR4_0_R2_DIODriver-8054
BSW_SWS_AR4_0_R2_DIODriver-8059 | HEADER | 8.2.2 | Dio_PortType | [15 empty] | BSW_SWS_AR4_0_R2_DIODriver-8059
BSW_SWS_AR4_0_R2_DIODriver-8064 | HEADER | 8.2.2.0-2.0-1.0-2 | Dio_PortType | [15 empty] | BSW_SWS_AR4_0_R2_DIODriver-8064
BSW_SWS_AR4_0_R2_DIODriver-8067 | HEADER | 8.2.2.0-2.0-2.0-2 | uint | [15 empty] | BSW_SWS_AR4_0_R2_DIODriver-8067
BSW_SWS_AR4_0_R2_DIODriver-8070 | HEADER | 8.2.2.0-2.0-3.0-2 | 0..<number of ports> | [15 empty] | BSW_SWS_AR4_0_R2_DIODriver-8070
BSW_SWS_AR4_0_R2_DIODriver-8071 | HEADER | 8.2.2.0-2.0-3.0-3 | Shall cover all available DIO Ports. | [15 empty] | BSW_SWS_AR4_0_R2_DIODriver-8071
BSW_SWS_AR4_0_R2_DIODriver-8074 | HEADER | 8.2.2.0-2.0-4.0-2 | Numeric ID of a DIO port. | [15 empty] | BSW_SWS_AR4_0_R2_DIODriver-8074
BSW_SWS_AR4_0_R2_DIODriver-8079 | HEADER | 8.2.3 | Dio_ChannelGroupType | [15 empty] | BSW_SWS_AR4_0_R2_DIODriver-8079
BSW_SWS_AR4_0_R2_DIODriver-8084 | HEADER | 8.2.3.0-2.0-1.0-2 | Dio_ChannelGroupType | [15 empty] | BSW_SWS_AR4_0_R2_DIODriver-8084
BSW_SWS_AR4_0_R2_DIODriver-8086 | HEADER | 8.2.3.0-2.0-2.0-1 | Type: | [15 empty] | BSW_SWS_AR4_0_R2_DIODriver-8086
BSW_SWS_AR4_0_R2_DIODriver-8087 | HEADER | 8.2.3.0-2.0-2.0-2 | Structure | [15 empty] | BSW_SWS_AR4_0_R2_DIODriver-8087
BSW_SWS_AR4_0_R2_DIODriver-8089 | HEADER | 8.2.3.0-2.0-3.0-1 | Element: | [15 empty] | BSW_SWS_AR4_0_R2_DIODriver-8089
BSW_SWS_AR4_0_R2_DIODriver-8090 | HEADER | 8.2.3.0-2.0-3.0-2 | uint8/16/32 | [15 empty] | BSW_SWS_AR4_0_R2_DIODriver-8090
BSW_SWS_AR4_0_R2_DIODriver-8091 | HEADER | 8.2.3.0-2.0-3.0-3 | mask | [15 empty] | BSW_SWS_AR4_0_R2_DIODriver-8091
BSW_SWS_AR4_0_R2_DIODriver-8092 | HEADER | 8.2.3.0-2.0-3.0-4 | This element mask which defines the positions of the channel group. | [15 empty] | BSW_SWS_AR4_0_R2_DIODriver-8092
BSW_SWS_AR4_0_R2_DIODriver-8094 | HEADER | 8.2.3.0-2.0-4.0-1 | [16 empty] | BSW_SWS_AR4_0_R2_DIODriver-8094
BSW_SWS_AR4_0_R2_DIODriver-8095 | HEADER | 8.2.3.0-2.0-4.0-2 | uint8 | [15 empty] | BSW_SWS_AR4_0_R2_DIODriver-8095
BSW_SWS_AR4_0_R2_DIODriver-8096 | HEADER | 8.2.3.0-2.0-4.0-3 | offset | [15 empty] | BSW_SWS_AR4_0_R2_DIODriver-8096
BSW_SWS_AR4_0_R2_DIODriver-8097 | HEADER | 8.2.3.0-2.0-4.0-4 | This element shall be the position of the Channel Group on the port, counted from the LSB. | [15 empty] | BSW_SWS_AR4_0_R2_DIODriver-8097
BSW_SWS_AR4_0_R2_DIODriver-8099 | HEADER | 8.2.3.0-2.0-5.0-1 | [16 empty] | BSW_SWS_AR4_0_R2_DIODriver-8099
BSW_SWS_AR4_0_R2_DIODriver-8100 | HEADER | 8.2.3.0-2.0-5.0-2 | Dio_PortType | [15 empty] | BSW_SWS_AR4_0_R2_DIODriver-8100
BSW_SWS_AR4_0_R2_DIODriver-8101 | HEADER | 8.2.3.0-2.0-5.0-3 | port | [15 empty] | BSW_SWS_AR4_0_R2_DIODriver-8101
BSW_SWS_AR4_0_R2_DIODriver-8102 | HEADER | 8.2.3.0-2.0-5.0-4 | This shall be the port on which the Channel group is defined. | [15 empty] | BSW_SWS_AR4_0_R2_DIODriver-8102
BSW_SWS_AR4_0_R2_DIODriver-8104 | HEADER | 8.2.3.0-2.0-6.0-1 | Description: | [15 empty] | BSW_SWS_AR4_0_R2_DIODriver-8104
BSW_SWS_AR4_0_R2_DIODriver-8105 | HEADER | 8.2.3.0-2.0-6.0-2 | Type for the definition of a channel group, which consists of several adjoining channels within a port. | [15 empty] | BSW_SWS_AR4_0_R2_DIODriver-8105
BSW_SWS_AR4_0_R2_DIODriver-8109 | HEADER | 8.2.4 | Dio_LevelType | [15 empty] | BSW_SWS_AR4_0_R2_DIODriver-8109
BSW_SWS_AR4_0_R2_DIODriver-8114 | HEADER | 8.2.4.0-2.0-1.0-2 | Dio_LevelType | [15 empty] | BSW_SWS_AR4_0_R2_DIODriver-8114
BSW_SWS_AR4_0_R2_DIODriver-8117 | HEADER | 8.2.4.0-2.0-2.0-2 | uint8 | [15 empty] | BSW_SWS_AR4_0_R2_DIODriver-8117
BSW_SWS_AR4_0_R2_DIODriver-8120 | HEADER | 8.2.4.0-2.0-3.0-2 | STD_LOW | [15 empty] | BSW_SWS_AR4_0_R2_DIODriver-8120
BSW_SWS_AR4_0_R2_DIODriver-8121 | HEADER | 8.2.4.0-2.0-3.0-3 | 0x00 | [15 empty] | BSW_SWS_AR4_0_R2_DIODriver-8121
BSW_SWS_AR4_0_R2_DIODriver-8122 | HEADER | 8.2.4.0-2.0-3.0-4 | Physical state 0V | [15 empty] | BSW_SWS_AR4_0_R2_DIODriver-8122
BSW_SWS_AR4_0_R2_DIODriver-8125 | HEADER | 8.2.4.0-2.0-4.0-2 | STD_HIGH | [15 empty] | BSW_SWS_AR4_0_R2_DIODriver-8125
BSW_SWS_AR4_0_R2_DIODriver-8126 | HEADER | 8.2.4.0-2.0-4.0-3 | 0x01 | [15 empty] | BSW_SWS_AR4_0_R2_DIODriver-8126
BSW_SWS_AR4_0_R2_DIODriver-8127 | HEADER | 8.2.4.0-2.0-4.0-4 | Physical state 5V or 3.3V | [15 empty] | BSW_SWS_AR4_0_R2_DIODriver-8127
BSW_SWS_AR4_0_R2_DIODriver-8130 | HEADER | 8.2.4.0-2.0-5.0-2 | These are the possible levels a DIO channel can have (input or output) | [15 empty] | BSW_SWS_AR4_0_R2_DIODriver-8130
BSW_SWS_AR4_0_R2_DIODriver-8132 | HEADER | 8.2.5 | Dio_PortLevelType | [15 empty] | BSW_SWS_AR4_0_R2_DIODriver-8132
BSW_SWS_AR4_0_R2_DIODriver-8137 | HEADER | 8.2.5.0-2.0-1.0-2 | Dio_PortLevelType | [15 empty] | BSW_SWS_AR4_0_R2_DIODriver-8137
BSW_SWS_AR4_0_R2_DIODriver-8140 | HEADER | 8.2.5.0-2.0-2.0-2 | uint | [15 empty] | BSW_SWS_AR4_0_R2_DIODriver-8140
BSW_SWS_AR4_0_R2_DIODriver-8143 | HEADER | 8.2.5.0-2.0-3.0-2 | 0...xxx | [15 empty] | BSW_SWS_AR4_0_R2_DIODriver-8143
BSW_SWS_AR4_0_R2_DIODriver-8144 | HEADER | 8.2.5.0-2.0-3.0-3 | If the µC owns ports of different port widths (e.g. 4, 8,16...Bit) Dio_PortLevelType inherits the size of the largest port | [15 empty] | BSW_SWS_AR4_0_R2_DIODriver-8144
BSW_SWS_AR4_0_R2_DIODriver-8147 | HEADER | 8.2.5.0-2.0-4.0-2 | If the µC owns ports of different port widths (e.g. 4, 8,16...Bit) Dio_PortLevelType inherits the size of the largest port. | [15 empty] | BSW_SWS_AR4_0_R2_DIODriver-8147
BSW_SWS_AR4_0_R2_DIODriver-8150 | HEADER | 8.2.6 | Dio_ConfigType | [15 empty] | BSW_SWS_AR4_0_R2_DIODriver-8150
BSW_SWS_AR4_0_R2_DIODriver-8155 | HEADER | 8.2.6.0-2.0-1.0-2 | Dio_ConfigType | [15 empty] | BSW_SWS_AR4_0_R2_DIODriver-8155
BSW_SWS_AR4_0_R2_DIODriver-8158 | HEADER | 8.2.6.0-2.0-2.0-2 | Structure | [15 empty] | BSW_SWS_AR4_0_R2_DIODriver-8158
BSW_SWS_AR4_0_R2_DIODriver-8161 | HEADER | 8.2.6.0-2.0-3.0-2 | Implementation specific. | [15 empty] | BSW_SWS_AR4_0_R2_DIODriver-8161
BSW_SWS_AR4_0_R2_DIODriver-8162 | HEADER | 8.2.6.0-2.0-3.0-3 | [16 empty] | BSW_SWS_AR4_0_R2_DIODriver-8162
BSW_SWS_AR4_0_R2_DIODriver-8163 | HEADER | 8.2.6.0-2.0-3.0-4 | [16 empty] | BSW_SWS_AR4_0_R2_DIODriver-8163
BSW_SWS_AR4_0_R2_DIODriver-8166 | HEADER | 8.2.6.0-2.0-4.0-2 | This structure contains all post-build configurable parameters of the DIO driver. A pointer to this structure is passed to the DIO driver initialization function for configuration. | [15 empty] | BSW_SWS_AR4_0_R2_DIODriver-8166
BSW_SWS_AR4_0_R2_DIODriver-8168 | HEADER | 8.3 | Function definitions | [15 empty] | BSW_SWS_AR4_0_R2_DIODriver-8168
BSW_SWS_AR4_0_R2_DIODriver-8170 | HEADER | 8.3.1 | Dio_ReadChannel | [15 empty] | BSW_SWS_AR4_0_R2_DIODriver-8170
BSW_SWS_AR4_0_R2_DIODriver-8175 | HEADER | 8.3.1.0-2.0-1.0-2 | Dio_ReadChannel | [15 empty] | BSW_SWS_AR4_0_R2_DIODriver-8175
BSW_SWS_AR4_0_R2_DIODriver-8178 | HEADER | 8.3.1.0-2.0-2.0-2 | Dio_LevelType Dio_ReadChannel( Dio_ChannelType ChannelId ) | [15 empty] | BSW_SWS_AR4_0_R2_DIODriver-8178
BSW_SWS_AR4_0_R2_DIODriver-8181 | HEADER | 8.3.1.0-2.0-3.0-2 | 0x00 | [15 empty] | BSW_SWS_AR4_0_R2_DIODriver-8181
BSW_SWS_AR4_0_R2_DIODriver-8184 | HEADER | 8.3.1.0-2.0-4.0-2 | Synchronous | [15 empty] | BSW_SWS_AR4_0_R2_DIODriver-8184
BSW_SWS_AR4_0_R2_DIODriver-8187 | HEADER | 8.3.1.0-2.0-5.0-2 | Reentrant | [15 empty] | BSW_SWS_AR4_0_R2_DIODriver-8187
BSW_SWS_AR4_0_R2_DIODriver-8190 | HEADER | 8.3.1.0-2.0-6.0-2 | ChannelId | [15 empty] | BSW_SWS_AR4_0_R2_DIODriver-8190
BSW_SWS_AR4_0_R2_DIODriver-8191 | HEADER | 8.3.1.0-2.0-6.0-3 | ID of DIO channel | [15 empty] | BSW_SWS_AR4_0_R2_DIODriver-8191
BSW_SWS_AR4_0_R2_DIODriver-8194 | HEADER | 8.3.1.0-2.0-7.0-2 | None | [15 empty] | BSW_SWS_AR4_0_R2_DIODriver-8194
BSW_SWS_AR4_0_R2_DIODriver-8197 | HEADER | 8.3.1.0-2.0-8.0-2 | None | [15 empty] | BSW_SWS_AR4_0_R2_DIODriver-8197
BSW_SWS_AR4_0_R2_DIODriver-8200 | HEADER | 8.3.1.0-2.0-9.0-2 | Dio_LevelType | [15 empty] | BSW_SWS_AR4_0_R2_DIODriver-8200
BSW_SWS_AR4_0_R2_DIODriver-8201 | HEADER | 8.3.1.0-2.0-9.0-3 | STD_HIGH The physical level of the corresponding Pin is STD_HIGH STD_LOW The physical level of the corresponding Pin is STD_LOW | [15 empty] | BSW_SWS_AR4_0_R2_DIODriver-8201
BSW_SWS_AR4_0_R2_DIODriver-8204 | HEADER | 8.3.1.0-2.0-10.0-2 | Returns the value of the specified DIO channel. | [15 empty] | BSW_SWS_AR4_0_R2_DIODriver-8204
BSW_SWS_AR4_0_R2_DIODriver-8208 | HEADER | 8.3.2 | Dio_WriteChannel | [15 empty] | BSW_SWS_AR4_0_R2_DIODriver-8208
BSW_SWS_AR4_0_R2_DIODriver-8213 | HEADER | 8.3.2.0-2.0-1.0-2 | Dio_WriteChannel | [15 empty] | BSW_SWS_AR4_0_R2_DIODriver-8213
BSW_SWS_AR4_0_R2_DIODriver-8216 | HEADER | 8.3.2.0-2.0-2.0-2 | void Dio_WriteChannel( Dio_ChannelType ChannelId, Dio_LevelType Level ) | [15 empty] | BSW_SWS_AR4_0_R2_DIODriver-8216
BSW_SWS_AR4_0_R2_DIODriver-8219 | HEADER | 8.3.2.0-2.0-3.0-2 | 0x01 | [15 empty] | BSW_SWS_AR4_0_R2_DIODriver-8219
BSW_SWS_AR4_0_R2_DIODriver-8222 | HEADER | 8.3.2.0-2.0-4.0-2 | Synchronous | [15 empty] | BSW_SWS_AR4_0_R2_DIODriver-8222
BSW_SWS_AR4_0_R2_DIODriver-8225 | HEADER | 8.3.2.0-2.0-5.0-2 | Reentrant | [15 empty] | BSW_SWS_AR4_0_R2_DIODriver-8225
BSW_SWS_AR4_0_R2_DIODriver-8228 | HEADER | 8.3.2.0-2.0-6.0-2 | ChannelId | [15 empty] | BSW_SWS_AR4_0_R2_DIODriver-8228
BSW_SWS_AR4_0_R2_DIODriver-8229 | HEADER | 8.3.2.0-2.0-6.0-3 | ID of DIO channel | [15 empty] | BSW_SWS_AR4_0_R2_DIODriver-8229
BSW_SWS_AR4_0_R2_DIODriver-8232 | HEADER | 8.3.2.0-2.0-7.0-2 | Level | [15 empty] | BSW_SWS_AR4_0_R2_DIODriver-8232
BSW_SWS_AR4_0_R2_DIODriver-8233 | HEADER | 8.3.2.0-2.0-7.0-3 | Value to be written | [15 empty] | BSW_SWS_AR4_0_R2_DIODriver-8233
BSW_SWS_AR4_0_R2_DIODriver-8236 | HEADER | 8.3.2.0-2.0-8.0-2 | None | [15 empty] | BSW_SWS_AR4_0_R2_DIODriver-8236
BSW_SWS_AR4_0_R2_DIODriver-8239 | HEADER | 8.3.2.0-2.0-9.0-2 | None | [15 empty] | BSW_SWS_AR4_0_R2_DIODriver-8239
BSW_SWS_AR4_0_R2_DIODriver-8242 | HEADER | 8.3.2.0-2.0-10.0-2 | None | [15 empty] | BSW_SWS_AR4_0_R2_DIODriver-8242
BSW_SWS_AR4_0_R2_DIODriver-8245 | HEADER | 8.3.2.0-2.0-11.0-2 | Service to set a level of a channel. | [15 empty] | BSW_SWS_AR4_0_R2_DIODriver-8245
BSW_SWS_AR4_0_R2_DIODriver-8250 | HEADER | 8.3.3 | Dio_ReadPort | [15 empty] | BSW_SWS_AR4_0_R2_DIODriver-8250
BSW_SWS_AR4_0_R2_DIODriver-8255 | HEADER | 8.3.3.0-2.0-1.0-2 | Dio_ReadPort | [15 empty] | BSW_SWS_AR4_0_R2_DIODriver-8255
BSW_SWS_AR4_0_R2_DIODriver-8258 | HEADER | 8.3.3.0-2.0-2.0-2 | Dio_PortLevelType Dio_ReadPort( Dio_PortType PortId ) | [15 empty] | BSW_SWS_AR4_0_R2_DIODriver-8258
BSW_SWS_AR4_0_R2_DIODriver-8261 | HEADER | 8.3.3.0-2.0-3.0-2 | 0x02 | [15 empty] | BSW_SWS_AR4_0_R2_DIODriver-8261
BSW_SWS_AR4_0_R2_DIODriver-8264 | HEADER | 8.3.3.0-2.0-4.0-2 | Synchronous | [15 empty] | BSW_SWS_AR4_0_R2_DIODriver-8264
BSW_SWS_AR4_0_R2_DIODriver-8267 | HEADER | 8.3.3.0-2.0-5.0-2 | Reentrant | [15 empty] | BSW_SWS_AR4_0_R2_DIODriver-8267
BSW_SWS_AR4_0_R2_DIODriver-8270 | HEADER | 8.3.3.0-2.0-6.0-2 | PortId | [15 empty] | BSW_SWS_AR4_0_R2_DIODriver-8270
BSW_SWS_AR4_0_R2_DIODriver-8271 | HEADER | 8.3.3.0-2.0-6.0-3 | ID of DIO Port | [15 empty] | BSW_SWS_AR4_0_R2_DIODriver-8271
BSW_SWS_AR4_0_R2_DIODriver-8274 | HEADER | 8.3.3.0-2.0-7.0-2 | None | [15 empty] | BSW_SWS_AR4_0_R2_DIODriver-8274
BSW_SWS_AR4_0_R2_DIODriver-8277 | HEADER | 8.3.3.0-2.0-8.0-2 | None | [15 empty] | BSW_SWS_AR4_0_R2_DIODriver-8277
BSW_SWS_AR4_0_R2_DIODriver-8280 | HEADER | 8.3.3.0-2.0-9.0-2 | Dio_PortLevelType | [15 empty] | BSW_SWS_AR4_0_R2_DIODriver-8280
BSW_SWS_AR4_0_R2_DIODriver-8281 | HEADER | 8.3.3.0-2.0-9.0-3 | Level of all channels of that port | [15 empty] | BSW_SWS_AR4_0_R2_DIODriver-8281
BSW_SWS_AR4_0_R2_DIODriver-8284 | HEADER | 8.3.3.0-2.0-10.0-2 | Returns the level of all channels of that port. | [15 empty] | BSW_SWS_AR4_0_R2_DIODriver-8284
BSW_SWS_AR4_0_R2_DIODriver-8289 | HEADER | 8.3.4 | Dio_WritePort | [15 empty] | BSW_SWS_AR4_0_R2_DIODriver-8289
BSW_SWS_AR4_0_R2_DIODriver-8294 | HEADER | 8.3.4.0-2.0-1.0-2 | Dio_WritePort | [15 empty] | BSW_SWS_AR4_0_R2_DIODriver-8294
BSW_SWS_AR4_0_R2_DIODriver-8297 | HEADER | 8.3.4.0-2.0-2.0-2 | void Dio_WritePort( Dio_PortType PortId, Dio_PortLevelType Level ) | [15 empty] | BSW_SWS_AR4_0_R2_DIODriver-8297
BSW_SWS_AR4_0_R2_DIODriver-8300 | HEADER | 8.3.4.0-2.0-3.0-2 | 0x03 | [15 empty] | BSW_SWS_AR4_0_R2_DIODriver-8300
BSW_SWS_AR4_0_R2_DIODriver-8303 | HEADER | 8.3.4.0-2.0-4.0-2 | Synchronous | [15 empty] | BSW_SWS_AR4_0_R2_DIODriver-8303
BSW_SWS_AR4_0_R2_DIODriver-8306 | HEADER | 8.3.4.0-2.0-5.0-2 | Reentrant | [15 empty] | BSW_SWS_AR4_0_R2_DIODriver-8306
BSW_SWS_AR4_0_R2_DIODriver-8309 | HEADER | 8.3.4.0-2.0-6.0-2 | PortId | [15 empty] | BSW_SWS_AR4_0_R2_DIODriver-8309
BSW_SWS_AR4_0_R2_DIODriver-8310 | HEADER | 8.3.4.0-2.0-6.0-3 | ID of DIO Port | [15 empty] | BSW_SWS_AR4_0_R2_DIODriver-8310
BSW_SWS_AR4_0_R2_DIODriver-8313 | HEADER | 8.3.4.0-2.0-7.0-2 | Level | [15 empty] | BSW_SWS_AR4_0_R2_DIODriver-8313
BSW_SWS_AR4_0_R2_DIODriver-8314 | HEADER | 8.3.4.0-2.0-7.0-3 | Value to be written | [15 empty] | BSW_SWS_AR4_0_R2_DIODriver-8314
BSW_SWS_AR4_0_R2_DIODriver-8317 | HEADER | 8.3.4.0-2.0-8.0-2 | None | [15 empty] | BSW_SWS_AR4_0_R2_DIODriver-8317
BSW_SWS_AR4_0_R2_DIODriver-8320 | HEADER | 8.3.4.0-2.0-9.0-2 | None | [15 empty] | BSW_SWS_AR4_0_R2_DIODriver-8320
BSW_SWS_AR4_0_R2_DIODriver-8323 | HEADER | 8.3.4.0-2.0-10.0-2 | None | [15 empty] | BSW_SWS_AR4_0_R2_DIODriver-8323
BSW_SWS_AR4_0_R2_DIODriver-8326 | HEADER | 8.3.4.0-2.0-11.0-2 | Service to set a value of the port. | [15 empty] | BSW_SWS_AR4_0_R2_DIODriver-8326
BSW_SWS_AR4_0_R2_DIODriver-8332 | HEADER | 8.3.5 | Dio_ReadChannelGroup | [15 empty] | BSW_SWS_AR4_0_R2_DIODriver-8332
BSW_SWS_AR4_0_R2_DIODriver-8337 | HEADER | 8.3.5.0-2.0-1.0-2 | Dio_ReadChannelGroup | [15 empty] | BSW_SWS_AR4_0_R2_DIODriver-8337
BSW_SWS_AR4_0_R2_DIODriver-8340 | HEADER | 8.3.5.0-2.0-2.0-2 | Dio_PortLevelType Dio_ReadChannelGroup( const Dio_ChannelGroupType* ChannelGroupIdPtr ) | [15 empty] | BSW_SWS_AR4_0_R2_DIODriver-8340
BSW_SWS_AR4_0_R2_DIODriver-8343 | HEADER | 8.3.5.0-2.0-3.0-2 | 0x04 | [15 empty] | BSW_SWS_AR4_0_R2_DIODriver-8343
BSW_SWS_AR4_0_R2_DIODriver-8346 | HEADER | 8.3.5.0-2.0-4.0-2 | Synchronous | [15 empty] | BSW_SWS_AR4_0_R2_DIODriver-8346
BSW_SWS_AR4_0_R2_DIODriver-8349 | HEADER | 8.3.5.0-2.0-5.0-2 | Reentrant | [15 empty] | BSW_SWS_AR4_0_R2_DIODriver-8349
BSW_SWS_AR4_0_R2_DIODriver-8352 | HEADER | 8.3.5.0-2.0-6.0-2 | ChannelGroupIdPtr | [15 empty] | BSW_SWS_AR4_0_R2_DIODriver-8352
BSW_SWS_AR4_0_R2_DIODriver-8353 | HEADER | 8.3.5.0-2.0-6.0-3 | Pointer to ChannelGroup | [15 empty] | BSW_SWS_AR4_0_R2_DIODriver-8353
BSW_SWS_AR4_0_R2_DIODriver-8356 | HEADER | 8.3.5.0-2.0-7.0-2 | None | [15 empty] | BSW_SWS_AR4_0_R2_DIODriver-8356
BSW_SWS_AR4_0_R2_DIODriver-8359 | HEADER | 8.3.5.0-2.0-8.0-2 | None | [15 empty] | BSW_SWS_AR4_0_R2_DIODriver-8359
BSW_SWS_AR4_0_R2_DIODriver-8362 | HEADER | 8.3.5.0-2.0-9.0-2 | Dio_PortLevelType | [15 empty] | BSW_SWS_AR4_0_R2_DIODriver-8362
BSW_SWS_AR4_0_R2_DIODriver-8363 | HEADER | 8.3.5.0-2.0-9.0-3 | Level of a subset of the adjoining bits of a port | [15 empty] | BSW_SWS_AR4_0_R2_DIODriver-8363
BSW_SWS_AR4_0_R2_DIODriver-8366 | HEADER | 8.3.5.0-2.0-10.0-2 | This Service reads a subset of the adjoining bits of a port. | [15 empty] | BSW_SWS_AR4_0_R2_DIODriver-8366
BSW_SWS_AR4_0_R2_DIODriver-8371 | HEADER | 8.3.6 | Dio_WriteChannelGroup | [15 empty] | BSW_SWS_AR4_0_R2_DIODriver-8371
BSW_SWS_AR4_0_R2_DIODriver-8376 | HEADER | 8.3.6.0-2.0-1.0-2 | Dio_WriteChannelGroup | [15 empty] | BSW_SWS_AR4_0_R2_DIODriver-8376
BSW_SWS_AR4_0_R2_DIODriver-8379 | HEADER | 8.3.6.0-2.0-2.0-2 | void Dio_WriteChannelGroup( const Dio_ChannelGroupType* ChannelGroupIdPtr, Dio_PortLevelType Level ) | [15 empty] | BSW_SWS_AR4_0_R2_DIODriver-8379
BSW_SWS_AR4_0_R2_DIODriver-8382 | HEADER | 8.3.6.0-2.0-3.0-2 | 0x05 | [15 empty] | BSW_SWS_AR4_0_R2_DIODriver-8382
BSW_SWS_AR4_0_R2_DIODriver-8385 | HEADER | 8.3.6.0-2.0-4.0-2 | Synchronous | [15 empty] | BSW_SWS_AR4_0_R2_DIODriver-8385
BSW_SWS_AR4_0_R2_DIODriver-8388 | HEADER | 8.3.6.0-2.0-5.0-2 | Reentrant | [15 empty] | BSW_SWS_AR4_0_R2_DIODriver-8388
BSW_SWS_AR4_0_R2_DIODriver-8391 | HEADER | 8.3.6.0-2.0-6.0-2 | ChannelGroupIdPtr | [15 empty] | BSW_SWS_AR4_0_R2_DIODriver-8391
BSW_SWS_AR4_0_R2_DIODriver-8392 | HEADER | 8.3.6.0-2.0-6.0-3 | Pointer to ChannelGroup | [15 empty] | BSW_SWS_AR4_0_R2_DIODriver-8392
BSW_SWS_AR4_0_R2_DIODriver-8395 | HEADER | 8.3.6.0-2.0-7.0-2 | Level | [15 empty] | BSW_SWS_AR4_0_R2_DIODriver-8395
BSW_SWS_AR4_0_R2_DIODriver-8396 | HEADER | 8.3.6.0-2.0-7.0-3 | Value to be written | [15 empty] | BSW_SWS_AR4_0_R2_DIODriver-8396
BSW_SWS_AR4_0_R2_DIODriver-8399 | HEADER | 8.3.6.0-2.0-8.0-2 | None | [15 empty] | BSW_SWS_AR4_0_R2_DIODriver-8399
BSW_SWS_AR4_0_R2_DIODriver-8402 | HEADER | 8.3.6.0-2.0-9.0-2 | None | [15 empty] | BSW_SWS_AR4_0_R2_DIODriver-8402
BSW_SWS_AR4_0_R2_DIODriver-8405 | HEADER | 8.3.6.0-2.0-10.0-2 | None | [15 empty] | BSW_SWS_AR4_0_R2_DIODriver-8405
BSW_SWS_AR4_0_R2_DIODriver-8408 | HEADER | 8.3.6.0-2.0-11.0-2 | Service to set a subset of the adjoining bits of a port to a specified level. | [15 empty] | BSW_SWS_AR4_0_R2_DIODriver-8408
BSW_SWS_AR4_0_R2_DIODriver-8414 | HEADER | 8.3.7 | Dio_GetVersionInfo | [15 empty] | BSW_SWS_AR4_0_R2_DIODriver-8414
BSW_SWS_AR4_0_R2_DIODriver-8420 | HEADER | 8.3.7.0-3.0-1.0-2 | Dio_GetVersionInfo | [15 empty] | BSW_SWS_AR4_0_R2_DIODriver-8420
BSW_SWS_AR4_0_R2_DIODriver-8423 | HEADER | 8.3.7.0-3.0-2.0-2 | void Dio_GetVersionInfo( Std_VersionInfoType* VersionInfo ) | [15 empty] | BSW_SWS_AR4_0_R2_DIODriver-8423
BSW_SWS_AR4_0_R2_DIODriver-8426 | HEADER | 8.3.7.0-3.0-3.0-2 | 0x12 | [15 empty] | BSW_SWS_AR4_0_R2_DIODriver-8426
BSW_SWS_AR4_0_R2_DIODriver-8429 | HEADER | 8.3.7.0-3.0-4.0-2 | Synchronous | [15 empty] | BSW_SWS_AR4_0_R2_DIODriver-8429
BSW_SWS_AR4_0_R2_DIODriver-8432 | HEADER | 8.3.7.0-3.0-5.0-2 | Non Reentrant | [15 empty] | BSW_SWS_AR4_0_R2_DIODriver-8432
BSW_SWS_AR4_0_R2_DIODriver-8435 | HEADER | 8.3.7.0-3.0-6.0-2 | None | [15 empty] | BSW_SWS_AR4_0_R2_DIODriver-8435
BSW_SWS_AR4_0_R2_DIODriver-8438 | HEADER | 8.3.7.0-3.0-7.0-2 | None | [15 empty] | BSW_SWS_AR4_0_R2_DIODriver-8438
BSW_SWS_AR4_0_R2_DIODriver-8441 | HEADER | 8.3.7.0-3.0-8.0-2 | VersionInfo | [15 empty] | BSW_SWS_AR4_0_R2_DIODriver-8441
BSW_SWS_AR4_0_R2_DIODriver-8442 | HEADER | 8.3.7.0-3.0-8.0-3 | Pointer to where to store the version information of this module. | [15 empty] | BSW_SWS_AR4_0_R2_DIODriver-8442
BSW_SWS_AR4_0_R2_DIODriver-8445 | HEADER | 8.3.7.0-3.0-9.0-2 | None | [15 empty] | BSW_SWS_AR4_0_R2_DIODriver-8445
BSW_SWS_AR4_0_R2_DIODriver-8448 | HEADER | 8.3.7.0-3.0-10.0-2 | Service to get the version information of this module. | [15 empty] | BSW_SWS_AR4_0_R2_DIODriver-8448
BSW_SWS_AR4_0_R2_DIODriver-8457 | HEADER | 8.3.8 | Dio_Init | [15 empty] | BSW_SWS_AR4_0_R2_DIODriver-8457
BSW_SWS_AR4_0_R2_DIODriver-8462 | HEADER | 8.3.8.0-2.0-1.0-2 | Dio_Init | [15 empty] | BSW_SWS_AR4_0_R2_DIODriver-8462
BSW_SWS_AR4_0_R2_DIODriver-8465 | HEADER | 8.3.8.0-2.0-2.0-2 | void Dio_Init( const Dio_ConfigType* ConfigPtr ) | [15 empty] | BSW_SWS_AR4_0_R2_DIODriver-8465
BSW_SWS_AR4_0_R2_DIODriver-8468 | HEADER | 8.3.8.0-2.0-3.0-2 | 0x10 | [15 empty] | BSW_SWS_AR4_0_R2_DIODriver-8468
BSW_SWS_AR4_0_R2_DIODriver-8471 | HEADER | 8.3.8.0-2.0-4.0-2 | Synchronous | [15 empty] | BSW_SWS_AR4_0_R2_DIODriver-8471
BSW_SWS_AR4_0_R2_DIODriver-8474 | HEADER | 8.3.8.0-2.0-5.0-2 | Non Reentrant | [15 empty] | BSW_SWS_AR4_0_R2_DIODriver-8474
BSW_SWS_AR4_0_R2_DIODriver-8477 | HEADER | 8.3.8.0-2.0-6.0-2 | ConfigPtr | [15 empty] | BSW_SWS_AR4_0_R2_DIODriver-8477
BSW_SWS_AR4_0_R2_DIODriver-8478 | HEADER | 8.3.8.0-2.0-6.0-3 | Pointer to post-build configuration data | [15 empty] | BSW_SWS_AR4_0_R2_DIODriver-8478
BSW_SWS_AR4_0_R2_DIODriver-8481 | HEADER | 8.3.8.0-2.0-7.0-2 | None | [15 empty] | BSW_SWS_AR4_0_R2_DIODriver-8481
BSW_SWS_AR4_0_R2_DIODriver-8484 | HEADER | 8.3.8.0-2.0-8.0-2 | None | [15 empty] | BSW_SWS_AR4_0_R2_DIODriver-8484
BSW_SWS_AR4_0_R2_DIODriver-8487 | HEADER | 8.3.8.0-2.0-9.0-2 | None | [15 empty] | BSW_SWS_AR4_0_R2_DIODriver-8487
BSW_SWS_AR4_0_R2_DIODriver-8490 | HEADER | 8.3.8.0-2.0-10.0-2 | Initializes the module. | [15 empty] | BSW_SWS_AR4_0_R2_DIODriver-8490
BSW_SWS_AR4_0_R2_DIODriver-8493 | HEADER | 8.3.9 | Dio_FlipChannel | [15 empty] | BSW_SWS_AR4_0_R2_DIODriver-8493
BSW_SWS_AR4_0_R2_DIODriver-8498 | HEADER | 8.3.9.0-2.0-1.0-2 | Dio_FlipChannel | [15 empty] | BSW_SWS_AR4_0_R2_DIODriver-8498
BSW_SWS_AR4_0_R2_DIODriver-8501 | HEADER | 8.3.9.0-2.0-2.0-2 | Dio_LevelType Dio_FlipChannel( Dio_ChannelType ChannelId ) | [15 empty] | BSW_SWS_AR4_0_R2_DIODriver-8501
BSW_SWS_AR4_0_R2_DIODriver-8504 | HEADER | 8.3.9.0-2.0-3.0-2 | 0x11 | [15 empty] | BSW_SWS_AR4_0_R2_DIODriver-8504
BSW_SWS_AR4_0_R2_DIODriver-8507 | HEADER | 8.3.9.0-2.0-4.0-2 | Synchronous | [15 empty] | BSW_SWS_AR4_0_R2_DIODriver-8507
BSW_SWS_AR4_0_R2_DIODriver-8510 | HEADER | 8.3.9.0-2.0-5.0-2 | Reentrant | [15 empty] | BSW_SWS_AR4_0_R2_DIODriver-8510
BSW_SWS_AR4_0_R2_DIODriver-8513 | HEADER | 8.3.9.0-2.0-6.0-2 | ChannelId | [15 empty] | BSW_SWS_AR4_0_R2_DIODriver-8513
BSW_SWS_AR4_0_R2_DIODriver-8514 | HEADER | 8.3.9.0-2.0-6.0-3 | ID of DIO channel | [15 empty] | BSW_SWS_AR4_0_R2_DIODriver-8514
BSW_SWS_AR4_0_R2_DIODriver-8517 | HEADER | 8.3.9.0-2.0-7.0-2 | None | [15 empty] | BSW_SWS_AR4_0_R2_DIODriver-8517
BSW_SWS_AR4_0_R2_DIODriver-8520 | HEADER | 8.3.9.0-2.0-8.0-2 | None | [15 empty] | BSW_SWS_AR4_0_R2_DIODriver-8520
BSW_SWS_AR4_0_R2_DIODriver-8523 | HEADER | 8.3.9.0-2.0-9.0-2 | Dio_LevelType | [15 empty] | BSW_SWS_AR4_0_R2_DIODriver-8523
BSW_SWS_AR4_0_R2_DIODriver-8524 | HEADER | 8.3.9.0-2.0-9.0-3 | STD_HIGH: The physical level of the corresponding Pin is STD_HIGH. STD_LOW: The physical level of the corresponding Pin is STD_LOW. | [15 empty] | BSW_SWS_AR4_0_R2_DIODriver-8524
BSW_SWS_AR4_0_R2_DIODriver-8527 | HEADER | 8.3.9.0-2.0-10.0-2 | Service to flip (change from 1 to 0 or from 0 to 1) the level of a channel and return the level of the channel after flip. | [15 empty] | BSW_SWS_AR4_0_R2_DIODriver-8527
BSW_SWS_AR4_0_R2_DIODriver-8534 | HEADER | 8.4 | Call-back notifications | [15 empty] | BSW_SWS_AR4_0_R2_DIODriver-8534
BSW_SWS_AR4_0_R2_DIODriver-8537 | HEADER | 8.5 | Scheduled functions | [15 empty] | BSW_SWS_AR4_0_R2_DIODriver-8537
BSW_SWS_AR4_0_R2_DIODriver-8540 | HEADER | 8.6 | Expected Interfaces | [15 empty] | BSW_SWS_AR4_0_R2_DIODriver-8540
BSW_SWS_AR4_0_R2_DIODriver-8542 | HEADER | 8.6.1 | Mandatory Interfaces | [15 empty] | BSW_SWS_AR4_0_R2_DIODriver-8542
BSW_SWS_AR4_0_R2_DIODriver-8544 | HEADER | 8.6.2 | Optional Interfaces | [15 empty] | BSW_SWS_AR4_0_R2_DIODriver-8544
BSW_SWS_AR4_0_R2_DIODriver-8550 | HEADER | 8.6.2.0-3.0-1.0-2 | Description | [15 empty] | BSW_SWS_AR4_0_R2_DIODriver-8550
BSW_SWS_AR4_0_R2_DIODriver-8553 | HEADER | 8.6.2.0-3.0-2.0-2 | Queues the reported events from the BSW modules (API is only used by BSW modules). The interface has an asynchronous behavior, because the processing of the event is done within the Dem main function. | [15 empty] | BSW_SWS_AR4_0_R2_DIODriver-8553
BSW_SWS_AR4_0_R2_DIODriver-8556 | HEADER | 8.6.2.0-3.0-3.0-2 | Service to report development errors. | [15 empty] | BSW_SWS_AR4_0_R2_DIODriver-8556
BSW_SWS_AR4_0_R2_DIODriver-8557 | HEADER | 9 | Sequence diagrams | [15 empty] | BSW_SWS_AR4_0_R2_DIODriver-8557
BSW_SWS_AR4_0_R2_DIODriver-8559 | HEADER | 9.1 | Read a value from a digital I/O - 1 | [15 empty] | BSW_SWS_AR4_0_R2_DIODriver-8559
BSW_SWS_AR4_0_R2_DIODriver-8562 | HEADER | 9.2 | [16 empty] | BSW_SWS_AR4_0_R2_DIODriver-8562
BSW_SWS_AR4_0_R2_DIODriver-8565 | HEADER | 9.3 | Write a value to a digital I/O - 1 | [15 empty] | BSW_SWS_AR4_0_R2_DIODriver-8565
BSW_SWS_AR4_0_R2_DIODriver-8568 | HEADER | 9.4 | Write a value to a digital I/O - 2 | [15 empty] | BSW_SWS_AR4_0_R2_DIODriver-8568
BSW_SWS_AR4_0_R2_DIODriver-8571 | HEADER | 10 | Configuration specification | [15 empty] | BSW_SWS_AR4_0_R2_DIODriver-8571
BSW_SWS_AR4_0_R2_DIODriver-9050 | HEADER | 10.3 | Configuration Example | [15 empty] | BSW_SWS_AR4_0_R2_DIODriver-9050
BSW_SWS_AR4_0_R2_DIODriver-9056 | HEADER | 10.3.1 | Generation of DIO configuration data | [15 empty] | BSW_SWS_AR4_0_R2_DIODriver-9056
BSW_SWS_AR4_0_R2_DIODriver-9057 | HEADER | 10.3.1.1 | Configuration of a DIO channel | [15 empty] | BSW_SWS_AR4_0_R2_DIODriver-9057
BSW_SWS_AR4_0_R2_DIODriver-9064 | HEADER | 10.3.1.2 | Configuration of a DIO port | [15 empty] | BSW_SWS_AR4_0_R2_DIODriver-9064
BSW_SWS_AR4_0_R2_DIODriver-9071 | HEADER | 10.3.1.3 | Configuration of a DIO channel group | [15 empty] | BSW_SWS_AR4_0_R2_DIODriver-9071
BSW_SWS_AR4_0_R2_DIODriver-9077 | HEADER | 10.3.2 | Instantiation of DIO configuration data | [15 empty] | BSW_SWS_AR4_0_R2_DIODriver-9077
BSW_SWS_AR4_0_R2_DIODriver-9572 | INFO | 0-2 | Dio is defined as AR4.0/AR4.2 "one fits all" component. The herein specified requirements are therefore covering AR4.0 as well as AR4.2 requirements. | [15 empty] | BSW_SWS_AR4_0_R2_DIODriver-9572
BSW_SWS_AR4_0_R2_DIODriver-7279 | INFO | 1.0-1 | This specification specifies the functionality, API and the configuration of the AUTOSAR Basic Software module DIO Driver. | [15 empty] | BSW_SWS_AR4_0_R2_DIODriver-7279
BSW_SWS_AR4_0_R2_DIODriver-7280 | INFO | 1.0-2 | This specification is applicable to drivers only for on chip DIO pins and ports. | [15 empty] | BSW_SWS_AR4_0_R2_DIODriver-7280
BSW_SWS_AR4_0_R2_DIODriver-7281 | INFO | 1.0-3 | The DIO Driver provides services for reading and writing to/from | [15 empty] | BSW_SWS_AR4_0_R2_DIODriver-7281
BSW_SWS_AR4_0_R2_DIODriver-7282 | INFO | 1.0-4 | ∙ DIO Channels (Pins) | [15 empty] | BSW_SWS_AR4_0_R2_DIODriver-7282
BSW_SWS_AR4_0_R2_DIODriver-7283 | INFO | 1.0-5 | ∙ DIO Ports | [15 empty] | BSW_SWS_AR4_0_R2_DIODriver-7283
BSW_SWS_AR4_0_R2_DIODriver-7284 | INFO | 1.0-6 | ∙ DIO Channel Groups | [15 empty] | BSW_SWS_AR4_0_R2_DIODriver-7284
BSW_SWS_AR4_0_R2_DIODriver-7285 | INFO | 1.0-7 | The behaviour of those services is synchronous. | [15 empty] | BSW_SWS_AR4_0_R2_DIODriver-7285
BSW_SWS_AR4_0_R2_DIODriver-7286 | INFO | 1.0-8 | This module works on pins and ports which are configured by the PORT driver for this purpose. For this reason, there is no configuration and initialization of this port structure in the DIO Driver. | [15 empty] | BSW_SWS_AR4_0_R2_DIODriver-7286
BSW_SWS_AR4_0_R2_DIODriver-7287 | INFO | 1.0-9 | The diagram below identifies the DIO Driver functions, and the structure of the PORT Driver and DIO Driver within the MCAL software layer. | [15 empty] | BSW_SWS_AR4_0_R2_DIODriver-7287
BSW_SWS_AR4_0_R2_DIODriver-7289 | INFO | 2.0-1 | Acronyms and abbreviations that have a local scope are not contained in the AUTOSAR glossary. These must appear in a local glossary. | [15 empty] | BSW_SWS_AR4_0_R2_DIODriver-7289
BSW_SWS_AR4_0_R2_DIODriver-7341 | INFO | 3.1.0-1 | [1] Layered Software Architecture AUTOSAR_EXP_LayeredSoftwareArchitecture.pdf | [15 empty] | BSW_SWS_AR4_0_R2_DIODriver-7341
BSW_SWS_AR4_0_R2_DIODriver-7342 | INFO | 3.1.0-2 | [2] List of Basic Software Modules AUTOSAR_TR_BSWModuleList.pdf | [15 empty] | BSW_SWS_AR4_0_R2_DIODriver-7342
BSW_SWS_AR4_0_R2_DIODriver-7343 | INFO | 3.1.0-3 | [3] General Requirements on SPAL | [15 empty] | BSW_SWS_AR4_0_R2_DIODriver-7343
BSW_SWS_AR4_0_R2_DIODriver-7344 | INFO | 3.1.0-4 | AUTOSAR_SRS_SPALGeneral.pdf | [15 empty] | BSW_SWS_AR4_0_R2_DIODriver-7344
BSW_SWS_AR4_0_R2_DIODriver-7345 | INFO | 3.1.0-5 | [4] General Requirements on Basic Software Modules | [15 empty] | BSW_SWS_AR4_0_R2_DIODriver-7345
BSW_SWS_AR4_0_R2_DIODriver-7346 | INFO | 3.1.0-6 | AUTOSAR_SRS_BSWGeneral.pdf | [15 empty] | BSW_SWS_AR4_0_R2_DIODriver-7346
BSW_SWS_AR4_0_R2_DIODriver-7347 | INFO | 3.1.0-7 | [5] Specification of ECU Configuration | [15 empty] | BSW_SWS_AR4_0_R2_DIODriver-7347
BSW_SWS_AR4_0_R2_DIODriver-7348 | INFO | 3.1.0-8 | AUTOSAR_TPS_ECUConfiguration.pdf | [15 empty] | BSW_SWS_AR4_0_R2_DIODriver-7348
BSW_SWS_AR4_0_R2_DIODriver-7349 | INFO | 3.1.0-9 | [5] Specification of PORT Driver, AUTOSAR_SWS_PortDriver.pdf | [15 empty] | BSW_SWS_AR4_0_R2_DIODriver-7349
BSW_SWS_AR4_0_R2_DIODriver-7350 | INFO | 3.1.0-10 | [6] Specification of Standard Types, AUTOSAR_SWS_StandardTypes.pdf | [15 empty] | BSW_SWS_AR4_0_R2_DIODriver-7350
BSW_SWS_AR4_0_R2_DIODriver-7351 | INFO | 3.1.0-11 | [6] AUTOSAR Basic Software Module Description Template, | [15 empty] | BSW_SWS_AR4_0_R2_DIODriver-7351
BSW_SWS_AR4_0_R2_DIODriver-7352 | INFO | 3.1.0-12 | AUTOSAR_TPS_BSWModuleDescriptionTemplate.pdf | [15 empty] | BSW_SWS_AR4_0_R2_DIODriver-7352
BSW_SWS_AR4_0_R2_DIODriver-7354 | INFO | 3.2.0-1 | [7] Specification I/O Drivers, http://www.automotive-his.de/download/ API_IODriver_2_1_3.pdf | [15 empty] | BSW_SWS_AR4_0_R2_DIODriver-7354
BSW_SWS_AR4_0_R2_DIODriver-7357 | INFO | 4.1.0-1 | No limitations | [15 empty] | BSW_SWS_AR4_0_R2_DIODriver-7357
BSW_SWS_AR4_0_R2_DIODriver-7359 | INFO | 4.2.0-1 | No restrictions. | [15 empty] | BSW_SWS_AR4_0_R2_DIODriver-7359
BSW_SWS_AR4_0_R2_DIODriver-7361 | INFO | 5.0-1 | Port Driver Module | [15 empty] | BSW_SWS_AR4_0_R2_DIODriver-7361
BSW_SWS_AR4_0_R2_DIODriver-7362 | INFO | 5.0-2 | Many ports and port pins are assigned by the PORT Driver Module to various functionalities as for example: | [15 empty] | BSW_SWS_AR4_0_R2_DIODriver-7362
BSW_SWS_AR4_0_R2_DIODriver-7363 | INFO | 5.0-3 | ∙ General purpose I/O | [15 empty] | BSW_SWS_AR4_0_R2_DIODriver-7363
BSW_SWS_AR4_0_R2_DIODriver-7364 | INFO | 5.0-4 | ∙ ADC | [15 empty] | BSW_SWS_AR4_0_R2_DIODriver-7364
BSW_SWS_AR4_0_R2_DIODriver-7365 | INFO | 5.0-5 | ∙ SPI | [15 empty] | BSW_SWS_AR4_0_R2_DIODriver-7365
BSW_SWS_AR4_0_R2_DIODriver-7366 | INFO | 5.0-6 | ∙ PWM | [15 empty] | BSW_SWS_AR4_0_R2_DIODriver-7366
BSW_SWS_AR4_0_R2_DIODriver-7373 | INFO | 5.1.0-3 | Figure 2: Include File Structure | [15 empty] | BSW_SWS_AR4_0_R2_DIODriver-7373
BSW_SWS_AR4_0_R2_DIODriver-7379 | INFO | 5.1.0-9 | will be issued by the implementation. By this inclusion the APIs to report | [15 empty] | BSW_SWS_AR4_0_R2_DIODriver-7379
BSW_SWS_AR4_0_R2_DIODriver-7380 | INFO | 5.1.0-10 | errors as well as the required Event Id symbols are included. | [15 empty] | BSW_SWS_AR4_0_R2_DIODriver-7380
BSW_SWS_AR4_0_R2_DIODriver-7381 | INFO | 5.1.0-11 | Note: This specification defines the name of the Event Id symbols, which are provided by XML to the DEM configuration tool. | [15 empty] | BSW_SWS_AR4_0_R2_DIODriver-7381
BSW_SWS_AR4_0_R2_DIODriver-7384 | INFO | 6.0-1 | This chapter refers to input requirements specified in the SRS documents (Software Requirements Specifications) that are applicable for this software module. | [15 empty] | BSW_SWS_AR4_0_R2_DIODriver-7384
BSW_SWS_AR4_0_R2_DIODriver-7385 | INFO | 6.0-2 | The table below lists links to specification items of the DIO driver SWS document, that satisfy the input requirements. Only functional requirements are referenced. | [15 empty] | BSW_SWS_AR4_0_R2_DIODriver-7385
BSW_SWS_AR4_0_R2_DIODriver-7386 | INFO | 6.0-3 | Document: AUTOSAR General Requirements on Basic Software Modules [4] | [15 empty] | BSW_SWS_AR4_0_R2_DIODriver-7386
BSW_SWS_AR4_0_R2_DIODriver-7775 | INFO | 6.0-5 | Document: AUTOSAR Requirements on Basic Software, Module SPAL, general [3] | [15 empty] | BSW_SWS_AR4_0_R2_DIODriver-7775
BSW_SWS_AR4_0_R2_DIODriver-7852 | INFO | 6.0-7 | Document: AUTOSAR Requirements on Basic Software, Module SPAL, DIO Driver [3] | [15 empty] | BSW_SWS_AR4_0_R2_DIODriver-7852
BSW_SWS_AR4_0_R2_DIODriver-7887 | INFO | 7.1.1.0-1 | The DIO Driver abstracts the access to the microcontroller's hardware pins. Furthermore, it allows the grouping of those pins. | [15 empty] | BSW_SWS_AR4_0_R2_DIODriver-7887
BSW_SWS_AR4_0_R2_DIODriver-7889 | INFO | 7.1.2.0-1 | The Dio SWS shall define functions allowing | [15 empty] | BSW_SWS_AR4_0_R2_DIODriver-7889
BSW_SWS_AR4_0_R2_DIODriver-7893 | INFO | 7.1.2.0-5 | -based read and write access to the internal general purpose I/O ports. | [15 empty] | BSW_SWS_AR4_0_R2_DIODriver-7893
BSW_SWS_AR4_0_R2_DIODriver-7901 | INFO | 7.1.2.0-13 | Note: The single DIO channel levels inside a DIO port represent a bit in the DIO port value, depending on their position inside the port. | [15 empty] | BSW_SWS_AR4_0_R2_DIODriver-7901
BSW_SWS_AR4_0_R2_DIODriver-7903 | INFO | 7.1.2.0-15 | [16 empty] | BSW_SWS_AR4_0_R2_DIODriver-7903
BSW_SWS_AR4_0_R2_DIODriver-7904 | INFO | 7.1.2.0-16 | Figure 3: Schematic description of a ChannelGroup | [15 empty] | BSW_SWS_AR4_0_R2_DIODriver-7904
BSW_SWS_AR4_0_R2_DIODriver-7905 | INFO | 7.1.2.0-17 | The DIO Driver provides the following services: | [15 empty] | BSW_SWS_AR4_0_R2_DIODriver-7905
BSW_SWS_AR4_0_R2_DIODriver-7906 | INFO | 7.1.2.0-18 | ▪ The Dio SWS shall define functions to modify the levels of output channels individually, for a port or for a channel group. | [15 empty] | BSW_SWS_AR4_0_R2_DIODriver-7906
BSW_SWS_AR4_0_R2_DIODriver-7907 | INFO | 7.1.2.0-19 | ▪ The Dio SWS shall define functions to read the level of input and output (see DIO083) channels individually, for a port or for a channel group. | [15 empty] | BSW_SWS_AR4_0_R2_DIODriver-7907
BSW_SWS_AR4_0_R2_DIODriver-7908 | INFO | 7.1.2.0-20 | Figure 4: DIO Services | [15 empty] | BSW_SWS_AR4_0_R2_DIODriver-7908
BSW_SWS_AR4_0_R2_DIODriver-7910 | INFO | 7.1.2.0-22 | Reason: The DIO Driver may be accessed by different upper layer handlers or drivers. These upper layer modules may access the driver concurrently. | [15 empty] | BSW_SWS_AR4_0_R2_DIODriver-7910
BSW_SWS_AR4_0_R2_DIODriver-7915 | INFO | 7.1.3.1.0-1 | The integration of incompatible files must be avoided. Minimum implementation is the version check of the header file inside the C file (version numbers of C and H file shall be identical) | [15 empty] | BSW_SWS_AR4_0_R2_DIODriver-7915
BSW_SWS_AR4_0_R2_DIODriver-7918 | INFO | 7.1.3.2.0-2 | The imported included files shall be checked by preprocessing directives. | [15 empty] | BSW_SWS_AR4_0_R2_DIODriver-7918
BSW_SWS_AR4_0_R2_DIODriver-7919 | INFO | 7.1.3.2.0-3 | The following version numbers shall be verified: | [15 empty] | BSW_SWS_AR4_0_R2_DIODriver-7919
BSW_SWS_AR4_0_R2_DIODriver-7920 | INFO | 7.1.3.2.0-4 | ▪ <MODULENAME>_AR_RELEASE_MAJOR_VERSION | [15 empty] | BSW_SWS_AR4_0_R2_DIODriver-7920
BSW_SWS_AR4_0_R2_DIODriver-7921 | INFO | 7.1.3.2.0-5 | ▪ <MODULENAME>_AR_RELEASE_MINOR_VERSION | [15 empty] | BSW_SWS_AR4_0_R2_DIODriver-7921
BSW_SWS_AR4_0_R2_DIODriver-7922 | INFO | 7.1.3.2.0-6 | Where <MODULENAME> is the module short name of the other (external) modules which provide header files included by DIO module. | [15 empty] | BSW_SWS_AR4_0_R2_DIODriver-7922
BSW_SWS_AR4_0_R2_DIODriver-7923 | INFO | 7.1.3.2.0-7 | If the values are not identical to the expected values, an error shall be reported. | [15 empty] | BSW_SWS_AR4_0_R2_DIODriver-7923
BSW_SWS_AR4_0_R2_DIODriver-7926 | INFO | 7.2.1.0-1 | Initialization of the hardware is done by the PORT Driver. | [15 empty] | BSW_SWS_AR4_0_R2_DIODriver-7926
BSW_SWS_AR4_0_R2_DIODriver-7931 | INFO | 7.3.1.0-1 | Runtime reconfiguration is provided by the PORT Driver. | [15 empty] | BSW_SWS_AR4_0_R2_DIODriver-7931
BSW_SWS_AR4_0_R2_DIODriver-7936 | INFO | 7.4.1.0-1 | The DIO Driver provides services to transfer data to the microcontroller's pins | [15 empty] | BSW_SWS_AR4_0_R2_DIODriver-7936
BSW_SWS_AR4_0_R2_DIODriver-7951 | INFO | 7.5.1.0-1 | The DIO Driver provides services to transfer data from the microcontroller's pins. | [15 empty] | BSW_SWS_AR4_0_R2_DIODriver-7951
BSW_SWS_AR4_0_R2_DIODriver-8012 | INFO | 7.9.0-1 | The following requirements deal with the definition of variables and the description of debug information. | [15 empty] | BSW_SWS_AR4_0_R2_DIODriver-8012
BSW_SWS_AR4_0_R2_DIODriver-8019 | INFO | 8.1.0-1 | In this chapter all types included from the following files are listed: | [15 empty] | BSW_SWS_AR4_0_R2_DIODriver-8019
BSW_SWS_AR4_0_R2_DIODriver-8058 | INFO | 8.2.1.0-6 | Furthermore, DIO103 applies to the type Dio_ChannelType. | [15 empty] | BSW_SWS_AR4_0_R2_DIODriver-8058
BSW_SWS_AR4_0_R2_DIODriver-8078 | INFO | 8.2.2.0-6 | Furthermore, DIO103 applies to the type Dio_PortType. | [15 empty] | BSW_SWS_AR4_0_R2_DIODriver-8078
BSW_SWS_AR4_0_R2_DIODriver-8108 | INFO | 8.2.3.0-5 | Furthermore, DIO056 applies to the type Dio_ChannelGroupType. | [15 empty] | BSW_SWS_AR4_0_R2_DIODriver-8108
BSW_SWS_AR4_0_R2_DIODriver-8149 | INFO | 8.2.5.0-4 | Furthermore, DIO103 applies to the type Dio_PortLevelType. | [15 empty] | BSW_SWS_AR4_0_R2_DIODriver-8149
BSW_SWS_AR4_0_R2_DIODriver-8169 | INFO | 8.3.0-1 | This is a list of functions provided for upper layer modules. | [15 empty] | BSW_SWS_AR4_0_R2_DIODriver-8169
BSW_SWS_AR4_0_R2_DIODriver-8207 | INFO | 8.3.1.0-5 | Furthermore, the requirements DIO005, DIO118 and DIO026 are applicable to the Dio_ReadChannel function. | [15 empty] | BSW_SWS_AR4_0_R2_DIODriver-8207
BSW_SWS_AR4_0_R2_DIODriver-8249 | INFO | 8.3.2.0-6 | Furthermore, the requirements DIO005, DIO119 and DIO026 are applicable to the Dio_WriteChannel function. | [15 empty] | BSW_SWS_AR4_0_R2_DIODriver-8249
BSW_SWS_AR4_0_R2_DIODriver-8287 | INFO | 8.3.3.0-5 | Furthermore, the requirements DIO005, DIO118 and DIO026 are applicable to the Dio_ReadPort function. | [15 empty] | BSW_SWS_AR4_0_R2_DIODriver-8287
BSW_SWS_AR4_0_R2_DIODriver-8288 | INFO | 8.3.3.0-6 | [16 empty] | BSW_SWS_AR4_0_R2_DIODriver-8288
BSW_SWS_AR4_0_R2_DIODriver-8331 | INFO | 8.3.4.0-7 | Furthermore, the requirements DIO005, DIO119 and DIO026 are applicable to the Dio_WritePort function. | [15 empty] | BSW_SWS_AR4_0_R2_DIODriver-8331
BSW_SWS_AR4_0_R2_DIODriver-8370 | INFO | 8.3.5.0-6 | Furthermore, the requirements DIO005, DIO056, DIO083, DIO084, DIO118 and DIO026 are applicable to the Dio_ReadChannelGroup function. | [15 empty] | BSW_SWS_AR4_0_R2_DIODriver-8370
BSW_SWS_AR4_0_R2_DIODriver-8413 | INFO | 8.3.6.0-7 | Furthermore, the requirements DIO005, DIO056, DIO119 and DIO026 are applicable for the Dio_WriteChannelGroup function. | [15 empty] | BSW_SWS_AR4_0_R2_DIODriver-8413
BSW_SWS_AR4_0_R2_DIODriver-8415 | INFO | 8.3.7.0-1 | [16 empty] | BSW_SWS_AR4_0_R2_DIODriver-8415
BSW_SWS_AR4_0_R2_DIODriver-8450 | INFO | 8.3.7.0-5 | ∙ Module Id (See Literature [2]) | [15 empty] | BSW_SWS_AR4_0_R2_DIODriver-8450
BSW_SWS_AR4_0_R2_DIODriver-8451 | INFO | 8.3.7.0-6 | ∙ Vendor Id | [15 empty] | BSW_SWS_AR4_0_R2_DIODriver-8451
BSW_SWS_AR4_0_R2_DIODriver-8452 | INFO | 8.3.7.0-7 | ∙ Vendor specific version numbers (BSW00407). | [15 empty] | BSW_SWS_AR4_0_R2_DIODriver-8452
BSW_SWS_AR4_0_R2_DIODriver-8456 | INFO | 8.3.7.0-11 | See also Chapter 10. | [15 empty] | BSW_SWS_AR4_0_R2_DIODriver-8456
BSW_SWS_AR4_0_R2_DIODriver-8530 | INFO | 8.3.9.0-5 | The return value shall be the level of the specified channel. | [15 empty] | BSW_SWS_AR4_0_R2_DIODriver-8530
BSW_SWS_AR4_0_R2_DIODriver-8532 | INFO | 8.3.9.0-7 | Furthermore, the requirements DIO005, DIO119 and DIO026 are applicable to the Dio_FlipChannel function. | [15 empty] | BSW_SWS_AR4_0_R2_DIODriver-8532
BSW_SWS_AR4_0_R2_DIODriver-8533 | INFO | 8.3.9.0-8 | See also Chapter 10. | [15 empty] | BSW_SWS_AR4_0_R2_DIODriver-8533
BSW_SWS_AR4_0_R2_DIODriver-8535 | INFO | 8.4.0-1 | This chaper lists all functions provided by the Dio module to lower layers. | [15 empty] | BSW_SWS_AR4_0_R2_DIODriver-8535
BSW_SWS_AR4_0_R2_DIODriver-8536 | INFO | 8.4.0-2 | The Dio module does not provide any callback notifications. Callbacks related to the functionality of the Dio module are implemented in another module (ICU Driver and/or complex drivers). | [15 empty] | BSW_SWS_AR4_0_R2_DIODriver-8536
BSW_SWS_AR4_0_R2_DIODriver-8538 | INFO | 8.5.0-1 | This chaper lists all functions called directly by the Basic Software Module Scheduler. | [15 empty] | BSW_SWS_AR4_0_R2_DIODriver-8538
BSW_SWS_AR4_0_R2_DIODriver-8539 | INFO | 8.5.0-2 | The Dio module has no scheduled functions. | [15 empty] | BSW_SWS_AR4_0_R2_DIODriver-8539
BSW_SWS_AR4_0_R2_DIODriver-8541 | INFO | 8.6.0-1 | This chapter lists all functions the Dio module requires from other modules. | [15 empty] | BSW_SWS_AR4_0_R2_DIODriver-8541
BSW_SWS_AR4_0_R2_DIODriver-8543 | INFO | 8.6.1.0-1 | None | [15 empty] | BSW_SWS_AR4_0_R2_DIODriver-8543
BSW_SWS_AR4_0_R2_DIODriver-8545 | INFO | 8.6.2.0-1 | This chapter defines all interfaces which are required to fulfill an optional functionality of the module. | [15 empty] | BSW_SWS_AR4_0_R2_DIODriver-8545
BSW_SWS_AR4_0_R2_DIODriver-8558 | INFO | 9.0-1 | The diagrams below show the sequences when calling the Dio_ReadChannel() and Dio_WriteChannel() service. They show normal operation mode and development mode with error condition. For development mode with no error the diagrams for normal operation mode are valid. Since all other services which are defined in chapter 8.3 have exactly the same synchronous behavior concerning, there are intentionally no further sequence diagrams in this document. | [15 empty] | BSW_SWS_AR4_0_R2_DIODriver-8558
BSW_SWS_AR4_0_R2_DIODriver-8560 | INFO | 9.1.0-1 | [16 empty] | BSW_SWS_AR4_0_R2_DIODriver-8560
BSW_SWS_AR4_0_R2_DIODriver-8561 | INFO | 9.1.0-2 | Figure 5: Read Service Sequence Chart (normal operation mode) | [15 empty] | BSW_SWS_AR4_0_R2_DIODriver-8561
BSW_SWS_AR4_0_R2_DIODriver-8563 | INFO | 9.2.0-1 | [16 empty] | BSW_SWS_AR4_0_R2_DIODriver-8563
BSW_SWS_AR4_0_R2_DIODriver-8564 | INFO | 9.2.0-2 | Figure 6: Read Service Sequence Chart (development error mode) | [15 empty] | BSW_SWS_AR4_0_R2_DIODriver-8564
BSW_SWS_AR4_0_R2_DIODriver-8566 | INFO | 9.3.0-1 | [16 empty] | BSW_SWS_AR4_0_R2_DIODriver-8566
BSW_SWS_AR4_0_R2_DIODriver-8567 | INFO | 9.3.0-2 | Figure 7: Write Service Sequence Chart (normal operation mode) | [15 empty] | BSW_SWS_AR4_0_R2_DIODriver-8567
BSW_SWS_AR4_0_R2_DIODriver-8569 | INFO | 9.4.0-1 | [16 empty] | BSW_SWS_AR4_0_R2_DIODriver-8569
BSW_SWS_AR4_0_R2_DIODriver-8570 | INFO | 9.4.0-2 | Figure 8: Write Service Sequence Chart (development error mode) | [15 empty] | BSW_SWS_AR4_0_R2_DIODriver-8570
BSW_SWS_AR4_0_R2_DIODriver-8572 | INFO | 10.0-1 | This chapter defines configuration parameters and their clustering into containers. | [15 empty] | BSW_SWS_AR4_0_R2_DIODriver-8572
BSW_SWS_AR4_0_R2_DIODriver-8574 | INFO | 10.1.0-1 | The following chapters summarize all configuration parameters. The detailed meanings of the parameters describe Chapters 7 and Chapter 8. | [15 empty] | BSW_SWS_AR4_0_R2_DIODriver-8574
BSW_SWS_AR4_0_R2_DIODriver-8576 | INFO | 10.1.1.0-1 | Configuration variants describe sets of configuration parameters: | [15 empty] | BSW_SWS_AR4_0_R2_DIODriver-8576
BSW_SWS_AR4_0_R2_DIODriver-8606 | INFO | 10.1.2.0-4 | [16 empty] | BSW_SWS_AR4_0_R2_DIODriver-8606
BSW_SWS_AR4_0_R2_DIODriver-8738 | INFO | 10.1.3.0-10 | [16 empty] | BSW_SWS_AR4_0_R2_DIODriver-8738
BSW_SWS_AR4_0_R2_DIODriver-8810 | INFO | 10.1.4.0-6 | [16 empty] | BSW_SWS_AR4_0_R2_DIODriver-8810
BSW_SWS_AR4_0_R2_DIODriver-9019 | INFO | 10.1.6.0-10 | [16 empty] | BSW_SWS_AR4_0_R2_DIODriver-9019
BSW_SWS_AR4_0_R2_DIODriver-9049 | INFO | 10.2.0-2 | Additional module-specific published parameters are listed below if applicable. | [15 empty] | BSW_SWS_AR4_0_R2_DIODriver-9049
BSW_SWS_AR4_0_R2_DIODriver-9051 | INFO | 10.3.0-1 | This chapter shall provide a better understanding of how and where configuration parameters are defined and used. | [15 empty] | BSW_SWS_AR4_0_R2_DIODriver-9051
BSW_SWS_AR4_0_R2_DIODriver-9052 | INFO | 10.3.0-2 | Use Cases: | [15 empty] | BSW_SWS_AR4_0_R2_DIODriver-9052
BSW_SWS_AR4_0_R2_DIODriver-9053 | INFO | 10.3.0-3 | 1. Configuration of a DIO channel | [15 empty] | BSW_SWS_AR4_0_R2_DIODriver-9053
BSW_SWS_AR4_0_R2_DIODriver-9054 | INFO | 10.3.0-4 | 2. Configuration of a DIO port | [15 empty] | BSW_SWS_AR4_0_R2_DIODriver-9054
BSW_SWS_AR4_0_R2_DIODriver-9055 | INFO | 10.3.0-5 | 3. Configuration of a DIO channel group | [15 empty] | BSW_SWS_AR4_0_R2_DIODriver-9055
BSW_SWS_AR4_0_R2_DIODriver-9058 | INFO | 10.3.1.1.0-1 | Each channel with index of type Dio_ChannelType shall be referenced via symbolic names through the file Dio_Cfg.h. | [15 empty] | BSW_SWS_AR4_0_R2_DIODriver-9058
BSW_SWS_AR4_0_R2_DIODriver-9059 | INFO | 10.3.1.1.0-2 | Example: | [15 empty] | BSW_SWS_AR4_0_R2_DIODriver-9059
BSW_SWS_AR4_0_R2_DIODriver-9060 | INFO | 10.3.1.1.0-3 | #define MOTOR_START_STOP (DIO_CHANNEL_A_5) | [15 empty] | BSW_SWS_AR4_0_R2_DIODriver-9060
BSW_SWS_AR4_0_R2_DIODriver-9061 | INFO | 10.3.1.1.0-4 | #define MOTOR_DIRECTION (DIO_CHANNEL_A_6) | [15 empty] | BSW_SWS_AR4_0_R2_DIODriver-9061
BSW_SWS_AR4_0_R2_DIODriver-9062 | INFO | 10.3.1.1.0-5 | Where DIO_CHANNEL_A_5 and DIO_CHANNEL_A_6 may be defined in a derivative or board specific header file. | [15 empty] | BSW_SWS_AR4_0_R2_DIODriver-9062
BSW_SWS_AR4_0_R2_DIODriver-9063 | INFO | 10.3.1.1.0-6 | The mapping shall be done implementation specific. | [15 empty] | BSW_SWS_AR4_0_R2_DIODriver-9063
BSW_SWS_AR4_0_R2_DIODriver-9065 | INFO | 10.3.1.2.0-1 | Each port with index of type Dio_PortType shall be referenced via symbolic names through the file Dio_Cfg.h. | [15 empty] | BSW_SWS_AR4_0_R2_DIODriver-9065
BSW_SWS_AR4_0_R2_DIODriver-9066 | INFO | 10.3.1.2.0-2 | Example: | [15 empty] | BSW_SWS_AR4_0_R2_DIODriver-9066
BSW_SWS_AR4_0_R2_DIODriver-9067 | INFO | 10.3.1.2.0-3 | #define MOTOR_CTL_PORT (DIO_PORT_A) | [15 empty] | BSW_SWS_AR4_0_R2_DIODriver-9067
BSW_SWS_AR4_0_R2_DIODriver-9068 | INFO | 10.3.1.2.0-4 | #define MUX_SEL_PORT (DIO_PORT_B) | [15 empty] | BSW_SWS_AR4_0_R2_DIODriver-9068
BSW_SWS_AR4_0_R2_DIODriver-9069 | INFO | 10.3.1.2.0-5 | Where DIO_PORT_A and DIO_PORT_B may be defined in a derivative or board specific header file. | [15 empty] | BSW_SWS_AR4_0_R2_DIODriver-9069
BSW_SWS_AR4_0_R2_DIODriver-9070 | INFO | 10.3.1.2.0-6 | The mapping shall be done implementation specific. | [15 empty] | BSW_SWS_AR4_0_R2_DIODriver-9070
BSW_SWS_AR4_0_R2_DIODriver-9072 | INFO | 10.3.1.3.0-1 | Each channel group which is of type Dio_ChannelGroupType shall be referenced via symbolic names through the file Dio_Cfg.h. | [15 empty] | BSW_SWS_AR4_0_R2_DIODriver-9072
BSW_SWS_AR4_0_R2_DIODriver-9073 | INFO | 10.3.1.3.0-2 | Example: | [15 empty] | BSW_SWS_AR4_0_R2_DIODriver-9073
BSW_SWS_AR4_0_R2_DIODriver-9074 | INFO | 10.3.1.3.0-3 | #define MOTOR_CTL_GRP_PTR (&DioConfigData[0]) | [15 empty] | BSW_SWS_AR4_0_R2_DIODriver-9074
BSW_SWS_AR4_0_R2_DIODriver-9075 | INFO | 10.3.1.3.0-4 | #define MUX_SEL_GRP_PTR (&DioConfigData[1]) | [15 empty] | BSW_SWS_AR4_0_R2_DIODriver-9075
BSW_SWS_AR4_0_R2_DIODriver-9076 | INFO | 10.3.1.3.0-5 | For description of DioConfigData see section 10.3.2. | [15 empty] | BSW_SWS_AR4_0_R2_DIODriver-9076
BSW_SWS_AR4_0_R2_DIODriver-9078 | INFO | 10.3.2.0-1 | The file that contains the instantiation (=definition) of the DIO configuration structure includes Dio_Cfg.h and uses the defined values for initialization of structure elements. The filename should be Dio_Lcfg.c (BSW00346). | [15 empty] | BSW_SWS_AR4_0_R2_DIODriver-9078
BSW_SWS_AR4_0_R2_DIODriver-9079 | INFO | 10.3.2.0-2 | Example: | [15 empty] | BSW_SWS_AR4_0_R2_DIODriver-9079
BSW_SWS_AR4_0_R2_DIODriver-9080 | INFO | 10.3.2.0-3 | const Dio_ChannelGroupType DioConfigData[2] = | [15 empty] | BSW_SWS_AR4_0_R2_DIODriver-9080
BSW_SWS_AR4_0_R2_DIODriver-9081 | INFO | 10.3.2.0-4 | { | [15 empty] | BSW_SWS_AR4_0_R2_DIODriver-9081
BSW_SWS_AR4_0_R2_DIODriver-9082 | INFO | 10.3.2.0-5 | { | [15 empty] | BSW_SWS_AR4_0_R2_DIODriver-9082
BSW_SWS_AR4_0_R2_DIODriver-9083 | INFO | 10.3.2.0-6 | port = MOTOR_CTL_PORT, | [15 empty] | BSW_SWS_AR4_0_R2_DIODriver-9083
BSW_SWS_AR4_0_R2_DIODriver-9084 | INFO | 10.3.2.0-7 | offset = 5, | [15 empty] | BSW_SWS_AR4_0_R2_DIODriver-9084
BSW_SWS_AR4_0_R2_DIODriver-9085 | INFO | 10.3.2.0-8 | mask = 0x60, | [15 empty] | BSW_SWS_AR4_0_R2_DIODriver-9085
BSW_SWS_AR4_0_R2_DIODriver-9086 | INFO | 10.3.2.0-9 | }, | [15 empty] | BSW_SWS_AR4_0_R2_DIODriver-9086
BSW_SWS_AR4_0_R2_DIODriver-9087 | INFO | 10.3.2.0-10 | { | [15 empty] | BSW_SWS_AR4_0_R2_DIODriver-9087
BSW_SWS_AR4_0_R2_DIODriver-9088 | INFO | 10.3.2.0-11 | port = MUX_SEL_PORT, | [15 empty] | BSW_SWS_AR4_0_R2_DIODriver-9088
BSW_SWS_AR4_0_R2_DIODriver-9089 | INFO | 10.3.2.0-12 | offset = 1, | [15 empty] | BSW_SWS_AR4_0_R2_DIODriver-9089
BSW_SWS_AR4_0_R2_DIODriver-9090 | INFO | 10.3.2.0-13 | mask = 0x1E, | [15 empty] | BSW_SWS_AR4_0_R2_DIODriver-9090
BSW_SWS_AR4_0_R2_DIODriver-9091 | INFO | 10.3.2.0-14 | } | [15 empty] | BSW_SWS_AR4_0_R2_DIODriver-9091
BSW_SWS_AR4_0_R2_DIODriver-9092 | INFO | 10.3.2.0-15 | }; | [15 empty] | BSW_SWS_AR4_0_R2_DIODriver-9092
BSW_SWS_AR4_0_R2_DIODriver-7943 | INTERFACE_REQ | 7.4.2.1.0-1 | DIO006: The Dio_WriteChannel function shall set the level of a single DIO channel to STD_HIGH or STD_LOW. | The module shall provide function to set the level of a single DIO channel to STD_HIGH or STD_LOW. Risk:Low. | Yes | Check whether the level of a single DIO channel is set to STD_HIGH or STD_LOW by the Dio_WriteChannel function. |  |  | Legacy: Dio_ReadWriteFunction | URT |  |  |  |  | QM | CSCRM00354848 | READY FOR IMPLEMENTATION | TESTRESULT : dio_review_sws_rqone01121740 / 9.30.0; 0 | BSW_SWS_AR4_0_R2_DIODriver-7943
BSW_SWS_AR4_0_R2_DIODriver-7945 | INTERFACE_REQ | 7.4.2.2.0-1 | DIO007: The Dio_WritePort function shall simultaneously set the levels of all output channels. A bit value '0' sets the corresponding channel to physical STD_LOW, a bit value '1' sets the corresponding channel to physical STD_HIGH. | The module shall provide support to set the levels of all output channels, at the simultaneously, by the Dio_WritePort function, and a bit value '0' sets the corresponding channel to physical STD_LOW, a bit value '1' sets the corresponding channel to physical STD_HIGH. Risk:Low. | [5 empty] | URT |  |  |  |  | QM |  | DRAFT |  | BSW_SWS_AR4_0_R2_DIODriver-7945
BSW_SWS_AR4_0_R2_DIODriver-7948 | INTERFACE_REQ | 7.4.2.3.0-1 | DIO008: The Dio_WriteChannelGroup function shall simultaneously set an adjoining subset of DIO channels (channel group). A bit value '0' sets the corresponding channel to physical STD_LOW, a bit value '1' sets the corresponding channel to physical STD_HIGH. | The module shall provide support to set an adjoining subset of DIO channels (channel group) at simultaneously by Dio_WriteChannelGroup function, and a bit value '0' sets the corresponding channel to physical STD_LOW, a bit value '1' sets the corresponding channel to physical STD_HIGH. Risk:Low. | [5 empty] | URT |  |  |  |  | QM | CSCRM00380494 | DRAFT |  | BSW_SWS_AR4_0_R2_DIODriver-7948
BSW_SWS_AR4_0_R2_DIODriver-7956 | INTERFACE_REQ | 7.5.2.1.0-1 | DIO011: The Dio_ReadChannel function shall read the level of a single DIO channel. | The module shall provide the Dio_ReadChannel function shall read the level of a single DIO channel. Risk:Low. | Yes | Check whether the level of a single DIO channel shall be read by the Dio_ReadChannel function. |  |  | Legacy: Dio_ReadWriteFunction | URT |  |  |  |  | QM | CSCRM00354848 | READY FOR IMPLEMENTATION | TESTRESULT : dio_review_sws_rqone01121740 / 9.30.0; 0 | BSW_SWS_AR4_0_R2_DIODriver-7956
BSW_SWS_AR4_0_R2_DIODriver-7958 | INTERFACE_REQ | 7.5.2.2.0-1 | DIO013: The Dio_ReadPort function shall read the levels of all channels of one port. A bit value '0' indicates that the corresponding channel is physical STD_LOW, a bit value '1' indicates that the corresponding channel is physical STD_HIGH. | The level of all channels of one port shall be read by the Dio_ReadPort function, and a bit value '0' indicates that the corresponding channel is physical STD_LOW, a bit value '1' indicates that the corresponding channel is physical STD_HIGH. Risk:Low. | Yes | Check whether the levels of all channels of one port shall be read by the Dio_ReadPort function. |  |  | Legacy: Covered by review | URT |  |  |  |  | QM | CSCRM00527505 | READY FOR IMPLEMENTATION | TESTRESULT : dio_review_sws_rqone01121740 / 9.30.0; 0 | BSW_SWS_AR4_0_R2_DIODriver-7958
BSW_SWS_AR4_0_R2_DIODriver-8171 | INTERFACE_REQ | 8.3.1.0-1 | DIO133: | [5 empty] | Legacy: Dio_ReadWriteFunction | URT |  |  |  |  | QM | CSCRM00354848 | READY FOR IMPLEMENTATION | TESTRESULT : dio_review_sws_rqone01121740 / 9.30.0; 0 | BSW_SWS_AR4_0_R2_DIODriver-8171
BSW_SWS_AR4_0_R2_DIODriver-8205 | INTERFACE_REQ | 8.3.1.0-3 | DIO027: The Dio_ReadChannel function shall return the value of the specified DIO channel. | The module shall provide the Dio_ReadChannel function shall return the value of the specified DIO channel. Risk:Low. | Yes | Check whether the value of the specified DIO channel is return by the Dio_ReadChannel function. |  |  | Legacy: Dio_ReadWriteFunction | URT |  |  |  |  | QM | CSCRM00354848 | READY FOR IMPLEMENTATION | TESTRESULT : dio_review_sws_rqone01121740 / 9.30.0; 0 | BSW_SWS_AR4_0_R2_DIODriver-8205
BSW_SWS_AR4_0_R2_DIODriver-8209 | INTERFACE_REQ | 8.3.2.0-1 | DIO134: | [5 empty] | Legacy: Dio_ReadWriteFunction | URT |  |  |  |  | QM | CSCRM00354848 | READY FOR IMPLEMENTATION | TESTRESULT : dio_review_sws_rqone01121740 / 9.30.0; 0 | BSW_SWS_AR4_0_R2_DIODriver-8209
BSW_SWS_AR4_0_R2_DIODriver-8251 | INTERFACE_REQ | 8.3.3.0-1 | DIO135: | [5 empty] | Legacy: eASEE.BASD_Dio_AR4.1.2.0_TC_01::1.2.0 | URT |  |  |  |  | QM | CSCRM00527505 | READY FOR IMPLEMENTATION | TESTRESULT : dio_review_sws_rqone01121740 / 9.30.0; 0 | BSW_SWS_AR4_0_R2_DIODriver-8251
BSW_SWS_AR4_0_R2_DIODriver-8285 | INTERFACE_REQ | 8.3.3.0-3 | DIO031: The Dio_ReadPort function shall return the level of all channels of that port. | The module shall provide function to The Dio_ReadPort function shall set the specified Level for the specified channel when the specified channel is configured as an output channel. Risk:Low. | Yes | Check whether the specified Level for the specified channel is set by the Dio_ReadPort function when the specified channel is configured as an output channel. Verify by calling function. |  |  | Legacy: eASEE.BASD_Dio_AR4.1.2.0_TC_01::1.2.0 | URT |  |  |  |  | QM | CSCRM00527505 | READY FOR IMPLEMENTATION | TESTRESULT : dio_review_sws_rqone01121740 / 9.30.0; 0 | BSW_SWS_AR4_0_R2_DIODriver-8285
BSW_SWS_AR4_0_R2_DIODriver-8290 | INTERFACE_REQ | 8.3.4.0-1 | DIO136: | [6 empty] | URT |  |  |  |  | QM | CSCRM00380494 | READY FOR IMPLEMENTATION | TESTRESULT : dio_review_sws_rqone01121740 / 9.30.0; 0 | BSW_SWS_AR4_0_R2_DIODriver-8290
BSW_SWS_AR4_0_R2_DIODriver-8333 | INTERFACE_REQ | 8.3.5.0-1 | DIO137: | [6 empty] | URT |  |  |  |  | QM | CSCRM00380494 | READY FOR IMPLEMENTATION | TESTRESULT : dio_review_sws_rqone01121740 / 9.30.0; 0 | BSW_SWS_AR4_0_R2_DIODriver-8333
BSW_SWS_AR4_0_R2_DIODriver-8372 | INTERFACE_REQ | 8.3.6.0-1 | DIO138: | [6 empty] | URT |  |  |  |  | QM | CSCRM00380494 | READY FOR IMPLEMENTATION | TESTRESULT : dio_review_sws_rqone01121740 / 9.30.0; 0 | BSW_SWS_AR4_0_R2_DIODriver-8372
BSW_SWS_AR4_0_R2_DIODriver-8416 | INTERFACE_REQ | 8.3.7.0-2 | DIO139: | [5 empty] | Legacy: Dio_GetVersionInfo | URT |  |  |  |  | QM | CSCRM00354848 | READY FOR IMPLEMENTATION | TESTRESULT : dio_review_sws_rqone01121740 / 9.30.0; 0 | BSW_SWS_AR4_0_R2_DIODriver-8416
BSW_SWS_AR4_0_R2_DIODriver-8449 | INTERFACE_REQ | 8.3.7.0-4 | DIO123: The Dio_GetVersionInfo function shall return the version information of this module. The version information includes: | The module shall provide the Dio_GetVersionInfo function return the version information of this module Risk: Low | Yes | Check whether function Dio_GetVersionInfo shall return the version information of the DIO module. |  |  | Legacy: Dio_GetVersionInfo | URT |  |  |  |  | QM | CSCRM00354848 | READY FOR IMPLEMENTATION | TESTRESULT : dio_review_sws_rqone01121740 / 9.30.0; 0 | BSW_SWS_AR4_0_R2_DIODriver-8449
BSW_SWS_AR4_0_R2_DIODriver-8458 | INTERFACE_REQ | 8.3.8.0-1 | DIO165: | [5 empty] | Legacy: Dio_Init_Null | URT |  |  |  |  | QM | CSCRM00354848 | READY FOR IMPLEMENTATION | TESTRESULT : dio_review_sws_rqone01121740 / 9.30.0; 0 | BSW_SWS_AR4_0_R2_DIODriver-8458
BSW_SWS_AR4_0_R2_DIODriver-8494 | INTERFACE_REQ | 8.3.9.0-1 | DIO190: | [6 empty] | URT |  |  |  |  | QM | CSCRM00380494 | READY FOR IMPLEMENTATION | TESTRESULT : dio_review_sws_rqone01121740 / 9.30.0; 0 | BSW_SWS_AR4_0_R2_DIODriver-8494
BSW_SWS_AR4_0_R2_DIODriver-7367 | NON_FUNC_REQ | 5.0-7 | DIO061: The Dio module shall not provide APIs for overall configuration and initialization of the port structure which is used in the Dio module. These actions are done by the PORT Driver Module. | [5 empty] | Legacy: Covered by review | URT |  |  |  |  | QM | CSCRM00354848 | READY FOR IMPLEMENTATION | TESTRESULT : dio_review_sws_rqone01121740 / 9.30.0; 0 | BSW_SWS_AR4_0_R2_DIODriver-7367
BSW_SWS_AR4_0_R2_DIODriver-7368 | NON_FUNC_REQ | 5.0-8 | DIO063: The Dio module shall adapt its configuration and usage to the microcontroller and ECU. | [6 empty] | URT |  |  |  |  | QM | CSCRM00354848 | READY FOR IMPLEMENTATION | TESTRESULT : dio_review_sws_rqone01121740 / 9.30.0; 0 | BSW_SWS_AR4_0_R2_DIODriver-7368
BSW_SWS_AR4_0_R2_DIODriver-7369 | NON_FUNC_REQ | 5.0-9 | DIO102: The Dio module's user shall only use the Dio functions after the Port Driver has been initialized. Otherwise the Dio module will exhibit undefined behavior. | [6 empty] | URT |  |  |  |  | QM | CSCRM00354848 | READY FOR IMPLEMENTATION | TESTRESULT : dio_review_sws_rqone01121740 / 9.30.0; 0 | BSW_SWS_AR4_0_R2_DIODriver-7369
BSW_SWS_AR4_0_R2_DIODriver-7371 | NON_FUNC_REQ | 5.1.0-1 | DIO117: The Dio module shall comply with the following file structure | [5 empty] | Legacy: Covered by review | URT |  |  |  |  | QM | CSCRM00354848 | READY FOR IMPLEMENTATION | TESTRESULT : dio_review_sws_rqone01121740 / 9.30.0; 0 | BSW_SWS_AR4_0_R2_DIODriver-7371
BSW_SWS_AR4_0_R2_DIODriver-7372 | NON_FUNC_REQ | 5.1.0-2 | [6 empty] | Legacy: Covered by review | URT |  |  |  |  | QM | CSCRM00354848 | READY FOR IMPLEMENTATION | TESTRESULT : dio_review_sws_rqone01121740 / 9.30.0; 0 | BSW_SWS_AR4_0_R2_DIODriver-7372
BSW_SWS_AR4_0_R2_DIODriver-7374 | NON_FUNC_REQ | 5.1.0-4 | DIO168: Dio.h shall include Dio _Cfg.h for the API pre-compiler switches | [5 empty] | Legacy: Covered by review | URT |  |  |  |  | QM | CSCRM00354848 | READY FOR IMPLEMENTATION | TESTRESULT : dio_review_sws_rqone01121740 / 9.30.0; 0 | BSW_SWS_AR4_0_R2_DIODriver-7374
BSW_SWS_AR4_0_R2_DIODriver-7375 | NON_FUNC_REQ | 5.1.0-5 | DIO169: Dio.c has access to the Dio_Cfg.h via the implicitly include through the Dio.h file. | [5 empty] | Legacy: Covered by review | URT |  |  |  |  | QM | CSCRM00354848 | READY FOR IMPLEMENTATION | TESTRESULT : dio_review_sws_rqone01121740 / 9.30.0; 0 | BSW_SWS_AR4_0_R2_DIODriver-7375
BSW_SWS_AR4_0_R2_DIODriver-7376 | NON_FUNC_REQ | 5.1.0-6 | DIO170: Dio.h shall include Std_Types.h. | [5 empty] | Legacy: Covered by review | URT |  |  |  |  | QM | CSCRM00354848 | READY FOR IMPLEMENTATION | TESTRESULT : dio_review_sws_rqone01121740 / 9.30.0; 0 | BSW_SWS_AR4_0_R2_DIODriver-7376
BSW_SWS_AR4_0_R2_DIODriver-7377 | NON_FUNC_REQ | 5.1.0-7 | DIO171: Dio.c shall include MemMap.h, SchM_Dio.h and Dem.h. | [6 empty] | URT |  |  |  |  | QM | CSCRM00380494 | READY FOR IMPLEMENTATION | TESTRESULT : dio_review_sws_rqone01121740 / 9.30.0; 0 | BSW_SWS_AR4_0_R2_DIODriver-7377
BSW_SWS_AR4_0_R2_DIODriver-7378 | NON_FUNC_REQ | 5.1.0-8 | DIO172: The module shall optionally include the Dem.h file if any production error | [6 empty] | URT |  |  |  |  | QM | CSCRM00380494 | READY FOR IMPLEMENTATION | TESTRESULT : dio_review_sws_rqone01121740 / 9.30.0; 0 | BSW_SWS_AR4_0_R2_DIODriver-7378
BSW_SWS_AR4_0_R2_DIODriver-7382 | NON_FUNC_REQ | 5.1.0-12 | DIO173: The DEM configuration tool assigns ECU dependent values to the Event Id symbols and publishes the symbols in Dem_IntErrId.h. | [6 empty] | URT |  |  |  |  | QM | CSCRM00380494 | READY FOR IMPLEMENTATION | TESTRESULT : dio_review_sws_rqone01121740 / 9.30.0; 0 | BSW_SWS_AR4_0_R2_DIODriver-7382
BSW_SWS_AR4_0_R2_DIODriver-7890 | NON_FUNC_REQ | 7.1.2.0-2 | ∙ Port- | [6 empty] | URT |  |  |  |  | QM | CSCRM00527505 | READY FOR IMPLEMENTATION | TESTRESULT : dio_review_sws_rqone01121740 / 9.30.0; 0 | BSW_SWS_AR4_0_R2_DIODriver-7890
BSW_SWS_AR4_0_R2_DIODriver-7891 | NON_FUNC_REQ | 7.1.2.0-3 | ∙ Channel- | [6 empty] | URT |  |  |  |  | QM | CSCRM00354848 | READY FOR IMPLEMENTATION | TESTRESULT : dio_review_sws_rqone01121740 / 9.30.0; 0 | BSW_SWS_AR4_0_R2_DIODriver-7891
BSW_SWS_AR4_0_R2_DIODriver-7892 | NON_FUNC_REQ | 7.1.2.0-4 | ∙ Channel-group - | [6 empty] | URT |  |  |  |  | QM | CSCRM00380494 | READY FOR IMPLEMENTATION | TESTRESULT : dio_review_sws_rqone01121740 / 9.30.0; 0 | BSW_SWS_AR4_0_R2_DIODriver-7892
BSW_SWS_AR4_0_R2_DIODriver-7896 | NON_FUNC_REQ | 7.1.2.0-8 | DIO005: The Dio module's read and write services shall ensure for all services, that the data is consistent (Interruptible read-modify-write sequences are not allowed). | [6 empty] | URT |  |  |  |  | QM | CSCRM00354848 | READY FOR IMPLEMENTATION | TESTRESULT : dio_review_sws_rqone01121740 / 9.30.0; 0 | BSW_SWS_AR4_0_R2_DIODriver-7896
BSW_SWS_AR4_0_R2_DIODriver-7898 | NON_FUNC_REQ | 7.1.2.0-10 | DIO128: A general-purpose digital IO pin represents a DIO channel. | [5 empty] | Legacy: Covered by review | URT |  |  |  |  | QM | CSCRM00354848 | READY FOR IMPLEMENTATION | TESTRESULT : dio_review_sws_rqone01121740 / 9.30.0; 0 | BSW_SWS_AR4_0_R2_DIODriver-7898
BSW_SWS_AR4_0_R2_DIODriver-7900 | NON_FUNC_REQ | 7.1.2.0-12 | DIO053: In the DIO Driver, it shall be possible to group several DIO channels by hardware (typically controlled by one hardware register) to represent a DIO port. | [5 empty] | Legacy: Covered by review | URT |  |  |  |  | QM | CSCRM00354848 | READY FOR IMPLEMENTATION | TESTRESULT : dio_review_sws_rqone01121740 / 9.30.0; 0 | BSW_SWS_AR4_0_R2_DIODriver-7900
BSW_SWS_AR4_0_R2_DIODriver-7902 | NON_FUNC_REQ | 7.1.2.0-14 | DIO056: A channel group is a formal logical combination of several adjoining DIO channels within a DIO port. | [6 empty] | URT |  |  |  |  | QM | CSCRM00380494 | READY FOR IMPLEMENTATION | TESTRESULT : dio_review_sws_rqone01121740 / 9.30.0; 0 | BSW_SWS_AR4_0_R2_DIODriver-7902
BSW_SWS_AR4_0_R2_DIODriver-7911 | NON_FUNC_REQ | 7.1.2.0-23 | DIO026: The configuration process for Dio module shall provide symbolic names for each configured DIO channel, port and group. | [5 empty] | Legacy: Dio_ReadWriteFunction | URT |  |  |  |  | QM | CSCRM00354848 | READY FOR IMPLEMENTATION | TESTRESULT : dio_review_sws_rqone01121740 / 9.30.0; 0 | BSW_SWS_AR4_0_R2_DIODriver-7911
BSW_SWS_AR4_0_R2_DIODriver-7912 | NON_FUNC_REQ | 7.1.2.0-24 | DIO113: The Dio module shall publish the symbolic names which have been created during the configuration process in the file “Dio_Cfg.h”. | [5 empty] | Legacy: Dio_ReadWriteFunction | URT |  |  |  |  | QM | CSCRM00354848 | READY FOR IMPLEMENTATION | TESTRESULT : dio_review_sws_rqone01121740 / 9.30.0; 0 | BSW_SWS_AR4_0_R2_DIODriver-7912
BSW_SWS_AR4_0_R2_DIODriver-7917 | NON_FUNC_REQ | 7.1.3.2.0-1 | DIO106: The DIO module shall perform Inter Module Checks to avoid integration of incompatible files. | [6 empty] | URT |  |  |  |  | QM | CSCRM00354848 | READY FOR IMPLEMENTATION | TESTRESULT : dio_review_sws_rqone01121740 / 9.30.0; 0 | BSW_SWS_AR4_0_R2_DIODriver-7917
BSW_SWS_AR4_0_R2_DIODriver-7928 | NON_FUNC_REQ | 7.2.2.0-1 | DIO001: The Dio module shall not provide an interface for initialization of the hardware. The Port Driver performs this. | [5 empty] | Legacy: Covered by review | URT |  |  |  |  | QM | CSCRM00354848 | READY FOR IMPLEMENTATION | TESTRESULT : dio_review_sws_rqone01121740 / 9.30.0; 0 | BSW_SWS_AR4_0_R2_DIODriver-7928
BSW_SWS_AR4_0_R2_DIODriver-7933 | NON_FUNC_REQ | 7.3.2.0-1 | DIO002: The PORT driver shall provide the reconfiguration of the port pin direction during runtime. | [6 empty] | URT |  |  |  |  | QM | CSCRM00354848 | READY FOR IMPLEMENTATION | TESTRESULT : dio_review_sws_rqone01121740 / 9.30.0; 0 | BSW_SWS_AR4_0_R2_DIODriver-7933
BSW_SWS_AR4_0_R2_DIODriver-7960 | NON_FUNC_REQ | 7.5.2.3.0-1 | DIO014: The Dio_ReadChannelGroup function shall read the levels of a DIO channel group. A bit value '0' indicates that the corresponding channel is physical STD_LOW, a bit value '1' indicates that the corresponding channel is physical STD_HIGH. | [6 empty] | URT |  |  |  |  | QM | CSCRM00380494 | READY FOR IMPLEMENTATION | TESTRESULT : dio_review_sws_rqone01121740 / 9.30.0; 0 | BSW_SWS_AR4_0_R2_DIODriver-7960
BSW_SWS_AR4_0_R2_DIODriver-7965 | NON_FUNC_REQ | 7.6.0-1 | DIO067: The Dio module shall report production errors to the Diagnostic Event Manager. | [6 empty] | URT |  |  |  |  | QM | CSCRM00380494 | READY FOR IMPLEMENTATION | TESTRESULT : dio_review_sws_rqone01121740 / 9.30.0; 0 | BSW_SWS_AR4_0_R2_DIODriver-7965
BSW_SWS_AR4_0_R2_DIODriver-8010 | NON_FUNC_REQ | 7.8.0-3 | DIO073: Additional errors that are detected because of specific implementation and/or specific hardware properties shall be added in the DIO device specific implementation specification. The classification and enumeration shall be compatible to the errors listed above [DIO065]. | [5 empty] | Legacy: Covered by review | URT |  |  |  |  | QM | CSCRM00354848 | READY FOR IMPLEMENTATION | TESTRESULT : dio_review_sws_rqone01121740 / 9.30.0; 0 | BSW_SWS_AR4_0_R2_DIODriver-8010
BSW_SWS_AR4_0_R2_DIODriver-8013 | NON_FUNC_REQ | 7.9.0-2 | DIO160: Each variable that shall be accessible by AUTOSAR Debugging, shall be defined as global variable. | [5 empty] | Legacy: Covered by review | URT |  |  |  |  | QM | CSCRM00354848 | READY FOR IMPLEMENTATION | TESTRESULT : dio_review_sws_rqone01121740 / 9.30.0; 0 | BSW_SWS_AR4_0_R2_DIODriver-8013
BSW_SWS_AR4_0_R2_DIODriver-8014 | NON_FUNC_REQ | 7.9.0-3 | DIO161: All type definitions of variables which shall be debugged, shall be accessible by the header file Dio.h. | [5 empty] | Legacy: Covered by review | URT |  |  |  |  | QM | CSCRM00354848 | READY FOR IMPLEMENTATION | TESTRESULT : dio_review_sws_rqone01121740 / 9.30.0; 0 | BSW_SWS_AR4_0_R2_DIODriver-8014
BSW_SWS_AR4_0_R2_DIODriver-8015 | NON_FUNC_REQ | 7.9.0-4 | DIO162: The declaration of variables in the header file shall allow to calculate the size of the variables by C-"sizeof". | [5 empty] | Legacy: Covered by review | URT |  |  |  |  | QM | CSCRM00354848 | READY FOR IMPLEMENTATION | TESTRESULT : dio_review_sws_rqone01121740 / 9.30.0; 0 | BSW_SWS_AR4_0_R2_DIODriver-8015
BSW_SWS_AR4_0_R2_DIODriver-8016 | NON_FUNC_REQ | 7.9.0-5 | DIO163: Variables available for debugging shall be described in the respective Basic Software Module Description. | [5 empty] | Legacy: Covered by review | URT |  |  |  |  | QM | CSCRM00380494 | READY FOR IMPLEMENTATION | TESTRESULT : dio_review_sws_rqone01121740 / 9.30.0; 0 | BSW_SWS_AR4_0_R2_DIODriver-8016
BSW_SWS_AR4_0_R2_DIODriver-8020 | NON_FUNC_REQ | 8.1.0-2 | DIO131: | [5 empty] | Legacy: Covered by review | URT |  |  |  |  | QM | CSCRM00354848 | READY FOR IMPLEMENTATION | TESTRESULT : dio_review_sws_rqone01121740 / 9.30.0; 0 | BSW_SWS_AR4_0_R2_DIODriver-8020
BSW_SWS_AR4_0_R2_DIODriver-8038 | NON_FUNC_REQ | 8.2.0-1 | DIO103: The port width within the types defined for the DIO Driver shall be the size of the largest port on the MCU which may be accessed by the DIO Driver. | [5 empty] | Legacy: Covered by review | URT |  |  |  |  | QM | CSCRM00354848 | READY FOR IMPLEMENTATION | TESTRESULT : dio_review_sws_rqone01121740 / 9.30.0; 0 | BSW_SWS_AR4_0_R2_DIODriver-8038
BSW_SWS_AR4_0_R2_DIODriver-8040 | NON_FUNC_REQ | 8.2.1.0-1 | DIO182: | [5 empty] | Legacy: Covered by review | URT |  |  |  |  | QM | CSCRM00354848 | READY FOR IMPLEMENTATION | TESTRESULT : dio_review_sws_rqone01121740 / 9.30.0; 0 | BSW_SWS_AR4_0_R2_DIODriver-8040
BSW_SWS_AR4_0_R2_DIODriver-8055 | NON_FUNC_REQ | 8.2.1.0-3 | DIO015: Parameters of type Dio_ChannelType contain the numeric ID of a DIO channel. | [5 empty] | Legacy: Covered by review | URT |  |  |  |  | QM | CSCRM00354848 | READY FOR IMPLEMENTATION | TESTRESULT : dio_review_sws_rqone01121740 / 9.30.0; 0 | BSW_SWS_AR4_0_R2_DIODriver-8055
BSW_SWS_AR4_0_R2_DIODriver-8056 | NON_FUNC_REQ | 8.2.1.0-4 | DIO180: The mapping of the ID is implementation specific but not configurable. | [5 empty] | Legacy: Covered by review | URT |  |  |  |  | QM | CSCRM00354848 | READY FOR IMPLEMENTATION | TESTRESULT : dio_review_sws_rqone01121740 / 9.30.0; 0 | BSW_SWS_AR4_0_R2_DIODriver-8056
BSW_SWS_AR4_0_R2_DIODriver-8057 | NON_FUNC_REQ | 8.2.1.0-5 | DIO017: For parameter values of type Dio_ChannelType, the Dio's user shall use the symbolic names provided by the configuration description. | [5 empty] | Legacy: Not testable since, I don't know what the user is doing | URT |  |  |  |  | QM | CSCRM00380494 | READY FOR IMPLEMENTATION | TESTRESULT : dio_review_sws_rqone01121740 / 9.30.0; 0 | BSW_SWS_AR4_0_R2_DIODriver-8057
BSW_SWS_AR4_0_R2_DIODriver-8060 | NON_FUNC_REQ | 8.2.2.0-1 | DIO183: | [5 empty] | Legacy: Covered by review | URT |  |  |  |  | QM | CSCRM00527505 | READY FOR IMPLEMENTATION | TESTRESULT : dio_review_sws_rqone01121740 / 9.30.0; 0 | BSW_SWS_AR4_0_R2_DIODriver-8060
BSW_SWS_AR4_0_R2_DIODriver-8075 | NON_FUNC_REQ | 8.2.2.0-3 | DIO018: Parameters of type Dio_PortType contain the numeric ID of a DIO port. | [5 empty] | Legacy: Covered by review | URT |  |  |  |  | QM | CSCRM00527505 | READY FOR IMPLEMENTATION | TESTRESULT : dio_review_sws_rqone01121740 / 9.30.0; 0 | BSW_SWS_AR4_0_R2_DIODriver-8075
BSW_SWS_AR4_0_R2_DIODriver-8076 | NON_FUNC_REQ | 8.2.2.0-4 | DIO181: The mapping of ID is implementation specific but not configurable. | [5 empty] | Legacy: Covered by review | URT |  |  |  |  | QM | CSCRM00527505 | READY FOR IMPLEMENTATION | TESTRESULT : dio_review_sws_rqone01121740 / 9.30.0; 0 | BSW_SWS_AR4_0_R2_DIODriver-8076
BSW_SWS_AR4_0_R2_DIODriver-8077 | NON_FUNC_REQ | 8.2.2.0-5 | DIO020: For parameter values of type Dio_PortType, the user shall use the symbolic names provided by the configuration description. | [5 empty] | Legacy: Covered by review | URT |  |  |  |  | QM | CSCRM00527505 | READY FOR IMPLEMENTATION | TESTRESULT : dio_review_sws_rqone01121740 / 9.30.0; 0 | BSW_SWS_AR4_0_R2_DIODriver-8077
BSW_SWS_AR4_0_R2_DIODriver-8080 | NON_FUNC_REQ | 8.2.3.0-1 | DIO184: | [6 empty] | URT |  |  |  |  | QM | CSCRM00380494 | READY FOR IMPLEMENTATION | TESTRESULT : dio_review_sws_rqone01121740 / 9.30.0; 0 | BSW_SWS_AR4_0_R2_DIODriver-8080
BSW_SWS_AR4_0_R2_DIODriver-8106 | NON_FUNC_REQ | 8.2.3.0-3 | DIO021: Dio_ChannelGroupType is the type for the definition of a channel group, which consists of several adjoining channels within a port. | [6 empty] | URT |  |  |  |  | QM | CSCRM00380494 | READY FOR IMPLEMENTATION | TESTRESULT : dio_review_sws_rqone01121740 / 9.30.0; 0 | BSW_SWS_AR4_0_R2_DIODriver-8106
BSW_SWS_AR4_0_R2_DIODriver-8107 | NON_FUNC_REQ | 8.2.3.0-4 | DIO022: For parameter values of type Dio_ChannelGroupType, the user shall use the symbolic names provided by the configuration description. | [6 empty] | URT |  |  |  |  | QM | CSCRM00380494 | READY FOR IMPLEMENTATION | TESTRESULT : dio_review_sws_rqone01121740 / 9.30.0; 0 | BSW_SWS_AR4_0_R2_DIODriver-8107
BSW_SWS_AR4_0_R2_DIODriver-8110 | NON_FUNC_REQ | 8.2.4.0-1 | DIO185: | [5 empty] | Legacy: Covered by review | URT |  |  |  |  | QM | CSCRM00354848 | READY FOR IMPLEMENTATION | TESTRESULT : dio_review_sws_rqone01121740 / 9.30.0; 0 | BSW_SWS_AR4_0_R2_DIODriver-8110
BSW_SWS_AR4_0_R2_DIODriver-8131 | NON_FUNC_REQ | 8.2.4.0-3 | DIO023: Dio_LevelType is the type for the possible levels that a DIO channel can have (input or output). | [5 empty] | Legacy: Covered by review | URT |  |  |  |  | QM | CSCRM00354848 | READY FOR IMPLEMENTATION | TESTRESULT : dio_review_sws_rqone01121740 / 9.30.0; 0 | BSW_SWS_AR4_0_R2_DIODriver-8131
BSW_SWS_AR4_0_R2_DIODriver-8133 | NON_FUNC_REQ | 8.2.5.0-1 | DIO186: | [5 empty] | Legacy: Covered by review | URT |  |  |  |  | QM | CSCRM00527505 | READY FOR IMPLEMENTATION | TESTRESULT : dio_review_sws_rqone01121740 / 9.30.0; 0 | BSW_SWS_AR4_0_R2_DIODriver-8133
BSW_SWS_AR4_0_R2_DIODriver-8148 | NON_FUNC_REQ | 8.2.5.0-3 | DIO024: Dio_PortLevelType is the type for the value of a DIO port. | [5 empty] | Legacy: Covered by review | URT |  |  |  |  | QM | CSCRM00527505 | READY FOR IMPLEMENTATION | TESTRESULT : dio_review_sws_rqone01121740 / 9.30.0; 0 | BSW_SWS_AR4_0_R2_DIODriver-8148
BSW_SWS_AR4_0_R2_DIODriver-8151 | NON_FUNC_REQ | 8.2.6.0-1 | DIO187: | [5 empty] | Legacy: Covered by review | URT |  |  |  |  | QM | CSCRM00354848 | READY FOR IMPLEMENTATION | TESTRESULT : dio_review_sws_rqone01121740 / 9.30.0; 0 | BSW_SWS_AR4_0_R2_DIODriver-8151
BSW_SWS_AR4_0_R2_DIODriver-8167 | NON_FUNC_REQ | 8.2.6.0-3 | DIO164: Dio_ConfigType is the type for all post-build configurable parameters of the DIO driver. | [5 empty] | Legacy: Covered by review | URT |  |  |  |  | QM | CSCRM00354848 | READY FOR IMPLEMENTATION | TESTRESULT : dio_review_sws_rqone01121740 / 9.30.0; 0 | BSW_SWS_AR4_0_R2_DIODriver-8167
BSW_SWS_AR4_0_R2_DIODriver-8206 | NON_FUNC_REQ | 8.3.1.0-4 | Regarding the return value of the Dio_ReadChannel function, the requirements [DIO083] and [DIO084] are applicable. | [5 empty] | Legacy: Dio_ReadWriteFunction | URT |  |  |  |  | QM | CSCRM00354848 | READY FOR IMPLEMENTATION | TESTRESULT : dio_review_sws_rqone01121740 / 9.30.0; 0 | BSW_SWS_AR4_0_R2_DIODriver-8206
BSW_SWS_AR4_0_R2_DIODriver-8453 | NON_FUNC_REQ | 8.3.7.0-8 | DIO126: If source code for caller and callee is available, the module Dio should realize the function Dio_GetVersionInfo as a macro defined in the module's header file. | [6 empty] | URT |  |  |  |  | QM | CSCRM00380494 | READY FOR IMPLEMENTATION | TESTRESULT : dio_review_sws_rqone01121740 / 9.30.0; 0 | BSW_SWS_AR4_0_R2_DIODriver-8453
BSW_SWS_AR4_0_R2_DIODriver-8573 | NON_FUNC_REQ | 10.1 | Containers and configuration parameters | [12 empty] | CSCRM00354848 | READY FOR IMPLEMENTATION | TESTRESULT : dio_review_sws_rqone01121740 / 9.30.0; 0 | BSW_SWS_AR4_0_R2_DIODriver-8573
BSW_SWS_AR4_0_R2_DIODriver-8575 | NON_FUNC_REQ | 10.1.1 | Variants | [12 empty] | CSCRM00354848 | READY FOR IMPLEMENTATION | TESTRESULT : dio_review_sws_rqone01121740 / 9.30.0; 0 | BSW_SWS_AR4_0_R2_DIODriver-8575
BSW_SWS_AR4_0_R2_DIODriver-8577 | NON_FUNC_REQ | 10.1.1.0-2 | - VARIANT-PRE-COMPILE (PC) Only parameters with "Pre-compile time" configuration are allowed in this variant. | [6 empty] | URT |  |  |  |  | QM | CSCRM00380494 | READY FOR IMPLEMENTATION | TESTRESULT : dio_review_sws_rqone01121740 / 9.30.0; 0 | BSW_SWS_AR4_0_R2_DIODriver-8577
BSW_SWS_AR4_0_R2_DIODriver-8578 | NON_FUNC_REQ | 10.1.1.0-3 | - VARIANT-LINK-TIME (LT) Only parameters with "Pre-compile time" and "Link time" are allowed in this variant. | [6 empty] | URT |  |  |  |  | QM | CSCRM00380494 | READY FOR IMPLEMENTATION | TESTRESULT : dio_review_sws_rqone01121740 / 9.30.0; 0 | BSW_SWS_AR4_0_R2_DIODriver-8578
BSW_SWS_AR4_0_R2_DIODriver-8579 | NON_FUNC_REQ | 10.1.1.0-4 | - VARIANT-POST-BUILD (PB) Parameters with "Pre-compile time", "Link time" and "Post-build time" are allowed in this variant. | [5 empty] | Legacy: Covered by review | URT |  |  |  |  | QM | CSCRM00354848 | READY FOR IMPLEMENTATION | TESTRESULT : dio_review_sws_rqone01121740 / 9.30.0; 0 | BSW_SWS_AR4_0_R2_DIODriver-8579
BSW_SWS_AR4_0_R2_DIODriver-8580 | NON_FUNC_REQ | 10.1.1.0-5 | DIO129: At least one of the following variants has to be supported by implementation: | [5 empty] | Legacy: Covered by review | URT |  |  |  |  | QM | CSCRM00354848 | READY FOR IMPLEMENTATION | TESTRESULT : dio_review_sws_rqone01121740 / 9.30.0; 0 | BSW_SWS_AR4_0_R2_DIODriver-8580
BSW_SWS_AR4_0_R2_DIODriver-8581 | NON_FUNC_REQ | 10.1.1.0-6 | - VARIANT-PRE-COMPILE - VARIANT-POST-BUILD | [5 empty] | Legacy: Covered by review | URT |  |  |  |  | QM | CSCRM00354848 | READY FOR IMPLEMENTATION | TESTRESULT : dio_review_sws_rqone01121740 / 9.30.0; 0 | BSW_SWS_AR4_0_R2_DIODriver-8581
BSW_SWS_AR4_0_R2_DIODriver-8582 | NON_FUNC_REQ | 10.1.2 | Dio | [5 empty] | Legacy: Covered by review | URT |  |  |  |  | QM | CSCRM00354848 | READY FOR IMPLEMENTATION | TESTRESULT : dio_review_sws_rqone01121740 / 9.30.0; 0 | BSW_SWS_AR4_0_R2_DIODriver-8582
BSW_SWS_AR4_0_R2_DIODriver-8590 | NON_FUNC_REQ | 10.1.2.0-2 | [6 empty] | Legacy: Covered by review | URT |  |  |  |  | QM | CSCRM00354848 | READY FOR IMPLEMENTATION | TESTRESULT : dio_review_sws_rqone01121740 / 9.30.0; 0 | BSW_SWS_AR4_0_R2_DIODriver-8590
BSW_SWS_AR4_0_R2_DIODriver-8607 | NON_FUNC_REQ | 10.1.3 | DioGeneral | [5 empty] | Legacy: Covered by review | URT |  |  |  |  | QM | CSCRM00354848 | READY FOR IMPLEMENTATION | TESTRESULT : dio_review_sws_rqone01121740 / 9.30.0; 0 | BSW_SWS_AR4_0_R2_DIODriver-8607
BSW_SWS_AR4_0_R2_DIODriver-8620 | NON_FUNC_REQ | 10.1.3.0-2 | [6 empty] | Legacy: Covered by review | URT |  |  |  |  | QM | CSCRM00354848 | READY FOR IMPLEMENTATION | TESTRESULT : dio_review_sws_rqone01121740 / 9.30.0; 0 | BSW_SWS_AR4_0_R2_DIODriver-8620
BSW_SWS_AR4_0_R2_DIODriver-8658 | NON_FUNC_REQ | 10.1.3.0-4 | [7 empty] | URT |  |  |  |  | QM | CSCRM00380494 | READY FOR IMPLEMENTATION | TESTRESULT : dio_review_sws_rqone01121740 / 9.30.0; 0 | BSW_SWS_AR4_0_R2_DIODriver-8658
BSW_SWS_AR4_0_R2_DIODriver-8696 | NON_FUNC_REQ | 10.1.3.0-6 | [6 empty] | Legacy: Covered by review | URT |  |  |  |  | QM | CSCRM00354848 | READY FOR IMPLEMENTATION | TESTRESULT : dio_review_sws_rqone01121740 / 9.30.0; 0 | BSW_SWS_AR4_0_R2_DIODriver-8696
BSW_SWS_AR4_0_R2_DIODriver-8734 | NON_FUNC_REQ | 10.1.3.0-8 | [6 empty] | Legacy: Covered by review | URT |  |  |  |  | QM | CSCRM00354848 | READY FOR IMPLEMENTATION | TESTRESULT : dio_review_sws_rqone01121740 / 9.30.0; 0 | BSW_SWS_AR4_0_R2_DIODriver-8734
BSW_SWS_AR4_0_R2_DIODriver-8739 | NON_FUNC_REQ | 10.1.4 | DioPort | [5 empty] | Legacy: Covered by review | URT |  |  |  |  | QM | CSCRM00527505 | READY FOR IMPLEMENTATION | TESTRESULT : dio_review_sws_rqone01121740 / 9.30.0; 0 | BSW_SWS_AR4_0_R2_DIODriver-8739
BSW_SWS_AR4_0_R2_DIODriver-8752 | NON_FUNC_REQ | 10.1.4.0-2 | [7 empty] | URT |  |  |  |  | QM | CSCRM00380494 | READY FOR IMPLEMENTATION | TESTRESULT : dio_review_sws_rqone01121740 / 9.30.0; 0 | BSW_SWS_AR4_0_R2_DIODriver-8752
BSW_SWS_AR4_0_R2_DIODriver-8794 | NON_FUNC_REQ | 10.1.4.0-4 | [6 empty] | Legacy: Covered by review | URT |  |  |  |  | QM | CSCRM00354848 | READY FOR IMPLEMENTATION | TESTRESULT : dio_review_sws_rqone01121740 / 9.30.0; 0 | BSW_SWS_AR4_0_R2_DIODriver-8794
BSW_SWS_AR4_0_R2_DIODriver-8811 | NON_FUNC_REQ | 10.1.5 | DioChannel | [5 empty] | Legacy: Covered by review | URT |  |  |  |  | QM | CSCRM00354848 | READY FOR IMPLEMENTATION | TESTRESULT : dio_review_sws_rqone01121740 / 9.30.0; 0 | BSW_SWS_AR4_0_R2_DIODriver-8811
BSW_SWS_AR4_0_R2_DIODriver-8824 | NON_FUNC_REQ | 10.1.5.0-2 | [6 empty] | Legacy: Covered by review | URT |  |  |  |  | QM | CSCRM00354848 | READY FOR IMPLEMENTATION | TESTRESULT : dio_review_sws_rqone01121740 / 9.30.0; 0 | BSW_SWS_AR4_0_R2_DIODriver-8824
BSW_SWS_AR4_0_R2_DIODriver-8866 | NON_FUNC_REQ | 10.1.5.0-4 | [6 empty] | Legacy: Covered by review | URT |  |  |  |  | QM | CSCRM00354848 | READY FOR IMPLEMENTATION | TESTRESULT : dio_review_sws_rqone01121740 / 9.30.0; 0 | BSW_SWS_AR4_0_R2_DIODriver-8866
BSW_SWS_AR4_0_R2_DIODriver-8870 | NON_FUNC_REQ | 10.1.5.0-6 | [6 empty] | Legacy: Covered by review | URT |  |  |  |  | QM | CSCRM00354848 | READY FOR IMPLEMENTATION | TESTRESULT : dio_review_sws_rqone01121740 / 9.30.0; 0 | BSW_SWS_AR4_0_R2_DIODriver-8870
BSW_SWS_AR4_0_R2_DIODriver-8871 | NON_FUNC_REQ | 10.1.6 | DioChannelGroup | [6 empty] | URT |  |  |  |  | QM | CSCRM00380494 | READY FOR IMPLEMENTATION | TESTRESULT : dio_review_sws_rqone01121740 / 9.30.0; 0 | BSW_SWS_AR4_0_R2_DIODriver-8871
BSW_SWS_AR4_0_R2_DIODriver-8884 | NON_FUNC_REQ | 10.1.6.0-2 | [7 empty] | URT |  |  |  |  | QM | CSCRM00380494 | READY FOR IMPLEMENTATION | TESTRESULT : dio_review_sws_rqone01121740 / 9.30.0; 0 | BSW_SWS_AR4_0_R2_DIODriver-8884
BSW_SWS_AR4_0_R2_DIODriver-8931 | NON_FUNC_REQ | 10.1.6.0-4 | [7 empty] | URT |  |  |  |  | QM | CSCRM00380494 | READY FOR IMPLEMENTATION | TESTRESULT : dio_review_sws_rqone01121740 / 9.30.0; 0 | BSW_SWS_AR4_0_R2_DIODriver-8931
BSW_SWS_AR4_0_R2_DIODriver-8973 | NON_FUNC_REQ | 10.1.6.0-6 | [7 empty] | URT |  |  |  |  | QM | CSCRM00380494 | READY FOR IMPLEMENTATION | TESTRESULT : dio_review_sws_rqone01121740 / 9.30.0; 0 | BSW_SWS_AR4_0_R2_DIODriver-8973
BSW_SWS_AR4_0_R2_DIODriver-9015 | NON_FUNC_REQ | 10.1.6.0-8 | [7 empty] | URT |  |  |  |  | QM | CSCRM00380494 | READY FOR IMPLEMENTATION | TESTRESULT : dio_review_sws_rqone01121740 / 9.30.0; 0 | BSW_SWS_AR4_0_R2_DIODriver-9015
BSW_SWS_AR4_0_R2_DIODriver-9020 | NON_FUNC_REQ | 10.1.7 | DioConfig | [5 empty] | Legacy: Covered by review | URT |  |  |  |  | QM | CSCRM00354848 | READY FOR IMPLEMENTATION | TESTRESULT : dio_review_sws_rqone01121740 / 9.30.0; 0 | BSW_SWS_AR4_0_R2_DIODriver-9020
BSW_SWS_AR4_0_R2_DIODriver-9033 | NON_FUNC_REQ | 10.1.7.0-2 | [6 empty] | Legacy: Covered by review | URT |  |  |  |  | QM | CSCRM00354848 | READY FOR IMPLEMENTATION | TESTRESULT : dio_review_sws_rqone01121740 / 9.30.0; 0 | BSW_SWS_AR4_0_R2_DIODriver-9033
BSW_SWS_AR4_0_R2_DIODriver-9047 | NON_FUNC_REQ | 10.2 | Published Information | [5 empty] | Legacy: Covered by review | URT |  |  |  |  | QM | CSCRM00354848 | READY FOR IMPLEMENTATION | TESTRESULT : dio_review_sws_rqone01121740 / 9.30.0; 0 | BSW_SWS_AR4_0_R2_DIODriver-9047
BSW_SWS_AR4_0_R2_DIODriver-9048 | NON_FUNC_REQ | 10.2.0-1 | [DIO001_PI] The standardized common published parameters as required by BSW00402 in the General Requirements on Basic Software Modules [4] shall be published within the header file of this module and need to be provided in the BSW Module Description. The according module abbreviation can be found in the List of Basic Software Modules [2]. | [5 empty] | Legacy: Covered by review | URT |  |  |  |  | QM | CSCRM00354848 | READY FOR IMPLEMENTATION | TESTRESULT : dio_review_sws_rqone01121740 / 9.30.0; 0 | BSW_SWS_AR4_0_R2_DIODriver-9048