## Sheet1
ID | ObjectType | Description (en) | RB_Analysis_Results | RB_Testable | RB_VerficationCriteria | Description (alternative language) | VerificationCriteria | VAR_FUNC_SYS | VAR_FUNC_SW | CRQ | Maturity | Link to Doors requirements
BSW_SWS_MCAL_Msc_RBA-439 | FUNC_REQ | continuous clock signal | continuous clock cycle support shall be provided. Risk:Low | Yes | Check through oscilloscope whether the clock signal is continuous during Msc transmission. Verified by Manual inspection. | Legacy: TC_05 |  |  | CSCRM00353450 | READY FOR IMPLEMENTATION | BSW_SWS_MCAL_Msc_RBA-439
BSW_SWS_MCAL_Msc_RBA-440 | FUNC_REQ | passive phase of 2 clock cycles |  |  |  | Legacy: TC_05 |  |  | CSCRM00353450 | READY FOR IMPLEMENTATION | BSW_SWS_MCAL_Msc_RBA-440
BSW_SWS_MCAL_Msc_RBA-443 | FUNC_REQ | support up to 32 bits per device for uC device 2 in dual receiver mode |  |  |  | Legacy: TC_05´ |  |  | CSCRM00527199 | READY FOR IMPLEMENTATION | BSW_SWS_MCAL_Msc_RBA-443
BSW_SWS_MCAL_Msc_RBA-442 | FUNC_REQ | support dual receiver mode for up to 2 devices per MSC bus |  |  |  | Legacy: TC_07, TC_05 |  |  | CSCRM00353450 | READY FOR IMPLEMENTATION | BSW_SWS_MCAL_Msc_RBA-442
BSW_SWS_MCAL_Msc_RBA-2733 | FUNC_REQ | check in each API if the driver is in the desired state and report errors to DET | Analysis:Requirement tells about DET error to be reported when the driver is not in the desired state. Risk:Low | Yes | the initialization state is not as expected issue a DET | Legacy: Itf_SetMux, Itf_ShDwn, Itf_Transmit, Itf_GetMux, tf_SetNrUsFrm, Itf_SetCmdVal, Itf_GetUsBuf, Itf_SetSigVal, Itf_GetCmdResult, Itf_GetCmdVal, Itf_GetSigVal, Itf_GetNrUsFrm, Itf_Init |  |  | CSCRM00353450 | READY FOR IMPLEMENTATION | BSW_SWS_MCAL_Msc_RBA-2733
BSW_SWS_MCAL_Msc_RBA-2734 | FUNC_REQ | check in each API if the parameters are valid and report errors to DET | Analysis:Requirement tells about DET error to be reported when the parameters are invalid and report errors to DET. Risk:Low | Yes | Verify that DET error RBA_MSC_E_PARAM_IS_NULL is reported if invalid pointer is passed as parameter to the API | Legacy: Itf_SetMux, Itf_Transmit, Itf_GetMux, Itf_SetNrUsFrm, Itf_SetCmdVal, Itf_GetUsBuf, Itf_SetSigVal, Itf_GetCmdResult, Itf_GetCmdVal, Itf_GetNrUsFrm, Itf_GetSigVal, Itf_Init |  |  | CSCRM00353450 | READY FOR IMPLEMENTATION | BSW_SWS_MCAL_Msc_RBA-2734
BSW_SWS_MCAL_Msc_RBA-2769 | FUNC_REQ | check for invalid OS ISR configurations | Analysis:Requirement tells about check invalid OS Risk:Low | Yes | Verify that check the OS invalid at STARTUP phase | Legacy: TC_C10 TC_C11 |  |  | RQONE01006634 | READY FOR IMPLEMENTATION | BSW_SWS_MCAL_Msc_RBA-2769
BSW_SWS_MCAL_Msc_RBA-2737 | FUNC_REQ | optionally configure the minimum upstream baud rate for a MSC device | Analysis:Requirement tells about a MSC device is configured for the minimum upstream baud rate Risk:Low | Yes | Verify that the minimum baud rate of upstream for a msc device is configured | Legacy: TC_C03 |  |  | CSCRM00537739 | READY FOR IMPLEMENTATION | BSW_SWS_MCAL_Msc_RBA-2737
BSW_SWS_MCAL_Msc_RBA-2738 | FUNC_REQ | The configuration script shall check if the actual upstream baud rate meets the configured minimum upstream baud rate. | Analysis: Requirement tells about check the actual upstream baud rate with the minimum upstream baud rate. | Yes | Verify that | Legacy: TC_C03 |  |  | CSCRM00537739 | READY FOR IMPLEMENTATION | BSW_SWS_MCAL_Msc_RBA-2738
BSW_SWS_MCAL_Msc_RBA-2739 | FUNC_REQ | optionally configure the downstream baud rate to meet HW restrictions | Analysis:Requirement tells about depends on the HW, configure the downstream baud rate. Risk:Low | Yes | Verify that the downstream baud rate is configured depends on HW. | Legacy: TC_C01 |  |  | CSCRM00462010 | READY FOR IMPLEMENTATION | BSW_SWS_MCAL_Msc_RBA-2739
BSW_SWS_MCAL_Msc_RBA-2768 | FUNC_REQ | optionally configure a Via Tag to select a bit of a Signal for another parallel input |  |  |  | Legacy: TC_C12 |  |  | RQONE01051768 | READY FOR IMPLEMENTATION | BSW_SWS_MCAL_Msc_RBA-2768
BSW_SWS_MCAL_Msc_RBA-2755 | FUNC_REQ | optionally configure the upstream parity type to odd or even, default shall be even parity | Analysis:Requirement tells about configure the upstream parity type to odd or even, and default shall be even parity. Risk:Low | Yes | Verify that the upstream parity type to odd or even when the frame is error or not | Legacy: TC_C04 |  |  | CSCRM00656797 | READY FOR IMPLEMENTATION | BSW_SWS_MCAL_Msc_RBA-2755
BSW_SWS_MCAL_Msc_RBA-2735 | FUNC_REQ | enabled/disabled reporting to DET | Analysis:Requirement tells about DET error shall not reported when DET report is disable. Risk:Low | Yes | Verify that DET report shall not report when RBA_MSC_CFG_DEV_ERR_DET is STD_OFF | Legacy: TC_C02 |  |  | CSCRM00353450 | READY FOR IMPLEMENTATION | BSW_SWS_MCAL_Msc_RBA-2735
BSW_SWS_MCAL_Msc_RBA-2757 | FUNC_REQ | enabled/disabled asynchronous mode, default shall be asynchronous mode enabled | Analysis:Requirement tells about enabled/disabled asynchronous mode, default shall be asynchronous mode enabled when Risk:Low | Yes |  | Legacy: TC_C05 |  |  | CSCRM00613379 | READY FOR IMPLEMENTATION | BSW_SWS_MCAL_Msc_RBA-2757
BSW_SWS_MCAL_Msc_RBA-2747 | FUNC_REQ | uC1 IFX device 3 |  |  |  | Legacy: TC_D01 |  |  | CSCRM00353450 | READY FOR IMPLEMENTATION | BSW_SWS_MCAL_Msc_RBA-2747
BSW_SWS_MCAL_Msc_RBA-2751 | FUNC_REQ | uC1 IFX device 3 B step |  |  |  | Legacy: TC_D02 |  |  | CSCRM00528198 | READY FOR IMPLEMENTATION | BSW_SWS_MCAL_Msc_RBA-2751
BSW_SWS_MCAL_Msc_RBA-2750 | FUNC_REQ | uC1 JDP device 2 |  |  |  | Legacy: TC_D03 |  |  | CSCRM00452495 | READY FOR IMPLEMENTATION | BSW_SWS_MCAL_Msc_RBA-2750
BSW_SWS_MCAL_Msc_RBA-2748 | FUNC_REQ | uC1 JDP device 3 |  |  |  | Legacy: TC_D04 |  |  | CSCRM00452495 | READY FOR IMPLEMENTATION | BSW_SWS_MCAL_Msc_RBA-2748
BSW_SWS_MCAL_Msc_RBA-2749 | FUNC_REQ | uC1 JDP device 4 |  |  |  | Legacy: TC_D05 |  |  | CSCRM00452495 | READY FOR IMPLEMENTATION | BSW_SWS_MCAL_Msc_RBA-2749
BSW_SWS_MCAL_Msc_RBA-445 | INTERFACE_REQ | Transmit a MSC command. | Analysis:Requirement tells about MSC command is transmit Risk:Low | Yes | Verify that transmit a MSC command when function rba_Msc_Transmit() is invoked and return E_OK. | Legacy: TC_03, TC_04, Itf_Callback, Itf_Transmit |  |  | CSCRM00353450 | READY FOR IMPLEMENTATION | BSW_SWS_MCAL_Msc_RBA-445
BSW_SWS_MCAL_Msc_RBA-446 | FUNC_REQ | while interrupts are disabled the command shall be transmitted immediately in a synchronous manner | Analysis:Requirement tells about transmit a MSC command while interrupts are disabled the command shall be transmitted immediately in a synchronous manner. Risk:Low | Yes | Verify that transmit a MSC command when function rba_Msc_Transmit() is invoked while interrupts are disabled and return E_OK. | Legacy: TC_04, Itf_Transmit |  |  | CSCRM00353450 | READY FOR IMPLEMENTATION | BSW_SWS_MCAL_Msc_RBA-446
BSW_SWS_MCAL_Msc_RBA-447 | FUNC_REQ | while interrupts are available the command shall be queued and transmitted in an asynchronous manner | Analysis:Requirement tells about transmit a MSC command while interrupts are available the command shall be queued and transmitted in an asynchronous manner. Risk:Low | Yes | Verify that transmit a MSC command when function rba_Msc_Transmit() is invoked while interrupts are available and return E_OK. | Legacy: TC_03, Itf_Transmit |  |  | CSCRM00353450 | READY FOR IMPLEMENTATION | BSW_SWS_MCAL_Msc_RBA-447
BSW_SWS_MCAL_Msc_RBA-2760 | FUNC_REQ | in case the asynchronous handler is idle a new asynchronous transmission shall start the asynchronous handler immediately regardless from which CPU priority the new asynchronous transmission is triggered | Analysis:Requirement tells about in case the asynchronous handler is idle Risk:Low | Yes |  | Legacy: TC_06 |  |  | CSCRM00706202 | READY FOR IMPLEMENTATION | BSW_SWS_MCAL_Msc_RBA-2760
BSW_SWS_MCAL_Msc_RBA-504 | INTERFACE_REQ | get the result/status of the command | Analysis:Requirement tells about get the status result of the command when function rba_Msc_GetCmdResult() is called. Risk:Low | Yes | Verify that the status result of command is get when function rba_Msc_GetCmdResult() is invoked and returns E_OK | Legacy: Itf_GetCmdResult |  |  | CSCRM00353450 | READY FOR IMPLEMENTATION | BSW_SWS_MCAL_Msc_RBA-504
BSW_SWS_MCAL_Msc_RBA-521 | INTERFACE_REQ | get the current command value | Analysis:Requirement tells about get the current command value when function rba_Msc_GetCmdVal() is called. Risk:Low | Yes | Verify that the current command value associated to the given MSC command index is get when function rba_Msc_GetCmdVal() is invoked and returns E_OK | Legacy: Itf_GetCmdVal |  |  | CSCRM00353450 | READY FOR IMPLEMENTATION | BSW_SWS_MCAL_Msc_RBA-521
BSW_SWS_MCAL_Msc_RBA-2720 | INTERFACE_REQ | set the command value | Analysis:Requirement tells about set the command value when function rba_Msc_SetCmdVal() is called. Risk:Low | Yes | Verify that the command value of the command associated to the given MSC command index is set when function rba_Msc_SetCmdVal() is invoked and returns E_OK, | Legacy: Itf_SetCmdVal |  |  | CSCRM00353450 | READY FOR IMPLEMENTATION | BSW_SWS_MCAL_Msc_RBA-2720
BSW_SWS_MCAL_Msc_RBA-2721 | INTERFACE_REQ | get the current number of upstream frames | Analysis:Requirement tells about get the current number of upstream frames when function rba_Msc_GetNrUsFrm() is called. Risk:Low | Yes | Verify that the current number of upstream frames set for the command associated to the given MSC command index is set when function rba_Msc_GetNrUsFrm() is invoked and returns E_OK, | Legacy: Itf_GetNrUsFrm |  |  | CSCRM00353450 | READY FOR IMPLEMENTATION | BSW_SWS_MCAL_Msc_RBA-2721
BSW_SWS_MCAL_Msc_RBA-2722 | INTERFACE_REQ | set the number of upstream frames | Analysis:Requirement tells about get the current number of upstream frames when function rba_Msc_SetNrUsFrm() is called. Risk:Low | Yes | Verify that the number of upstream frames for the command associated to the given MSC command index is set when function rba_Msc_SetNrUsFrm() is invoked and returns E_OK, | Legacy: Itf_SetNrUsFrm |  |  | CSCRM00353450 | READY FOR IMPLEMENTATION | BSW_SWS_MCAL_Msc_RBA-2722
BSW_SWS_MCAL_Msc_RBA-2723 | FUNC_REQ | the number of upstream frames is limited to the configured maximum number of upstream frames | Analysis : Requirement tells about the number of upstream frames is limited depends on the maximum number of upstream frames DET report with error code RBA_MSC_E_PARAM_NR_US_FRM is shall be invoke Risk : Low | Yes | Verify that DET report with error code RBA_MSC_E_PARAM_NR_US_FRM is shall be invoke when the parameter nrUsFrm_u32 is exceeds configured maximum number of upstream frames and function rba_Msc_SetNrUsFrm() returns E_NOT_OK. | Legacy: Itf_SetNrUsFrm |  |  | CSCRM00353450 | READY FOR IMPLEMENTATION | BSW_SWS_MCAL_Msc_RBA-2723
BSW_SWS_MCAL_Msc_RBA-2724 | INTERFACE_REQ | get the pointer to the upstream buffer | Analysis:Requirement tells about get the pointer to the upstream buffer when function rba_Msc_GetUsBuf() is called. Risk:Low | Yes | Verify that the pointer to the upstream buffer associated to the given MSC command index is get when function rba_Msc_SetNrUsFrm() is invoked and returns E_OK. | Legacy: Itf_GetUsBuf |  |  | CSCRM00353450 | READY FOR IMPLEMENTATION | BSW_SWS_MCAL_Msc_RBA-2724
BSW_SWS_MCAL_Msc_RBA-2726 | INTERFACE_REQ | get the current internal signal value | Analysis:Requirement tells about get the current internal signal value when function rba_Msc_GetSigVal() is called. Risk:Low | Yes | Verify that the current state of the given signal in the internal signal register is get when function rba_Msc_GetSigVal() is invoked and returns E_OK. | Legacy: Itf_GetSigVal |  |  | CSCRM00353450 | READY FOR IMPLEMENTATION | BSW_SWS_MCAL_Msc_RBA-2726
BSW_SWS_MCAL_Msc_RBA-2727 | INTERFACE_REQ | set the internal signal value | Analysis:Requirement tells about set the internal signal value when function rba_Msc_SetSigVal() is called. Risk:Low | Yes | Verify that the state of the given signal in the internal signal register is set when function rba_Msc_SetSigVal() is invoked and returns E_OK. | Legacy: Itf_SetSigVal |  |  | CSCRM00353450 | READY FOR IMPLEMENTATION | BSW_SWS_MCAL_Msc_RBA-2727
BSW_SWS_MCAL_Msc_RBA-2728 | INTERFACE_REQ | get the current state of the downstream date multiplexer | Analysis:Requirement tells about get the current state of the downstream date multiplexer when function rba_Msc_GetMux() is called. Risk:Low | Yes | Verify that the current state of the MSC signal multiplexer for the given signal set when function rba_Msc_GetMux() is invoked and returns E_OK. | Legacy: Itf_GetMux |  |  | CSCRM00475926 | READY FOR IMPLEMENTATION | BSW_SWS_MCAL_Msc_RBA-2728
BSW_SWS_MCAL_Msc_RBA-2730 | INTERFACE_REQ | set the state of the downstream data multiplexer | Analysis:Requirement tells about set the internal signal value when function rba_Msc_SetMux() is called. Risk:Low | Yes | Verify that the current state of the MSC signal multiplexer for the given signal set when function rba_Msc_SetMux() is invoked and returns E_OK. | Legacy: Itf_SetMux |  |  | CSCRM00475926 | READY FOR IMPLEMENTATION | BSW_SWS_MCAL_Msc_RBA-2730
BSW_SWS_MCAL_Msc_RBA-2742 | FUNC_REQ | switch the driver from synchronous mode to asynchronous mode | Analysis:Requirement tells about switch from synchronous mode to asynchronous mode of driver, this transition is only required once during start up Risk:Low | Yes | Verify that the driver is switch from synchronous mode to asynchronous mode during start up | Legacy: TC_02, Itf_Init |  |  | CSCRM00353450 | READY FOR IMPLEMENTATION | BSW_SWS_MCAL_Msc_RBA-2742
BSW_SWS_MCAL_Msc_RBA-2744 | INTERFACE_REQ | shut down queue handling of the driver for transition from asynchronous mode to synchronous mode | Analysis:Requirement tells about shut down queue handling of driver, while interrupts are enabled. Risk:Low | Yes | When function rba_Msc_ShDwn() is invoked verify that the queues are clear and switch from asynchronous interrupt to synchronous polling mode and the interrupts mode must be enable. | Legacy: TC_04, Itf_ShDwn |  |  | CSCRM00528228 | READY FOR IMPLEMENTATION | BSW_SWS_MCAL_Msc_RBA-2744
BSW_SWS_MCAL_Msc_RBA-2766 | INTERFACE_REQ | shut down queue handling of the driver for transition from asynchronous mode to synchronous mode while interrupts are disabled | Analysis:Requirement tells about shut down queue handling of the driver while interrupts are disabled when function rba_Msc_SwtToSync() is called. Risk:Low | Yes | When function rba_Msc_SwtToSync() is invoked verify that the queues are clear and switch from asynchronous Interrupts must be disabled. | Legacy: TC_08, rba_Msc_Itf_SwtToSync |  |  | RQONE00486003 | READY FOR IMPLEMENTATION | BSW_SWS_MCAL_Msc_RBA-2766
BSW_SWS_MCAL_Msc_RBA-2860 | INTERFACE_REQ | Transmit sequence of commands without interruption of other commands irrespective of their priority. | Analysis:Requirement tells about transmit sequence of commands without interruption of other commands irrespective of their priority when function rba_Msc_TransmitSeq() is called. Risk:Low | Yes | Verify that sequence notification is invoked command notification when function rba_Msc_TransmitSeq() is invoked without interruption of other commands. | Transmit a low priority sequence and then transmit a high priority command. Check if sequence notification is invoked command notification. |  |  | RQONE01287581 | READY FOR IMPLEMENTATION | BSW_SWS_MCAL_Msc_RBA-2860
BSW_SWS_MCAL_Msc_RBA-2861 | FUNC_REQ | More than one command shall be configured in a sequence. Commands of sequence shall belong to same hardware unit and same device. | Analysis:Requirement tells about that the sequence shall have more than one command and the commands of sequence shall belong to same hardware unit and same device when function rba_Msc_TransmitSeq() is called. Risk:Low | Yes | When function rba_Msc_TransmitSeq() is called verify that more than one command in a sequence is configured and sequence is transmitted | Configure more than one command in a sequence and check if sequence is transmitted. |  |  | RQONE01287581 | READY FOR IMPLEMENTATION | BSW_SWS_MCAL_Msc_RBA-2861
BSW_SWS_MCAL_Msc_RBA-2862 | FUNC_REQ | Call back notification shall be provided for sequence completion. | Analysis:Requirement tells about that the notification shall be provided for sequence completion when function rba_Msc_TransmitSeq() is called in polling mode and return E_OK. Risk:Low | Yes | When function rba_Msc_TransmitSeq() is called in polling mode and return E_OK verify that transmit a sequence with call back notification configured. | Transmit a sequence with call back notification configured. Check whether notification is invoked after sequence transmission. |  |  | RQONE01287581 | READY FOR IMPLEMENTATION | BSW_SWS_MCAL_Msc_RBA-2862
BSW_SWS_MCAL_Msc_RBA-2864 | INTERFACE_REQ | Get the result/status of the sequence. Status of sequence shall be ok if all the commands in sequence are transmitted | Analysis:Requirement tells about that get the result status of the sequence when function rba_Msc_GetSeqResult() is called. Risk:Low | Yes | When function rba_Msc_GetSeqResult() is called and return E_OK verify that the result of function with valid sequence id | Call the get result function with valid sequence id and check if return value is as expected. |  |  | RQONE01287581 | READY FOR IMPLEMENTATION | BSW_SWS_MCAL_Msc_RBA-2864
BSW_SWS_MCAL_Msc_RBA-2884 | INTERFACE_REQ | Service name: rba_Msc_MoInitCheck Syntax: Std_ReturnType rba_Msc_MoInitCheck(const rba_Msc_ConfigType* ConfigPtr) Sync/Async: Synchronous Service ID: None Reentrancy: Reentrant Parameters (in): ConfigPtr - Pointer to rba_Msc configuration set (variant post-build) Parameters (inout): None Parameters (out): None Return value: Std_ReturnType Description: Checks the pointer given to the initialization of the module against the pointer given as parameter to this function. | Analysis:Requirement tells about function rba_Msc_MoInitCheck() shall checks the pointer given to the initialization of the module against the pointer given as parameter Risk:Low | Yes | When function rba_Msc_MoInitCheck() is called verify that function return E_OK if pointer matches used configuration, otherwise function return E_NOT_OK. | Call the function with a valid and invalid pointers and check whether the return values are as expected. |  |  | RQONE01563132 | READY FOR IMPLEMENTATION | BSW_SWS_MCAL_Msc_RBA-2884