## Sheet1
ID | ObjectType | Description (en) | RB_Analysis_Results | RB_Testable | RB_VerficationCriteria | Description (alternative language) | VerificationCriteria | VAR_FUNC_SYS | VAR_FUNC_SW | CRQ | Maturity | Link to Doors requirements
BSW_SWS_MCAL_Msc_RBA-439 | FUNC_REQ | continuous clock signal |  |  |  | Legacy: TC_05 |  |  | CSCRM00353450 | READY FOR IMPLEMENTATION | BSW_SWS_MCAL_Msc_RBA-439
BSW_SWS_MCAL_Msc_RBA-440 | FUNC_REQ | passive phase of 2 clock cycles |  |  |  | Legacy: TC_05 |  |  | CSCRM00353450 | READY FOR IMPLEMENTATION | BSW_SWS_MCAL_Msc_RBA-440
BSW_SWS_MCAL_Msc_RBA-443 | FUNC_REQ | support up to 32 bits per device for uC device 2 in dual receiver mode |  |  |  | Legacy: TC_05´ |  |  | CSCRM00527199 | READY FOR IMPLEMENTATION | BSW_SWS_MCAL_Msc_RBA-443
BSW_SWS_MCAL_Msc_RBA-442 | FUNC_REQ | support dual receiver mode for up to 2 devices per MSC bus |  |  |  | Legacy: TC_07, TC_05 |  |  | CSCRM00353450 | READY FOR IMPLEMENTATION | BSW_SWS_MCAL_Msc_RBA-442
BSW_SWS_MCAL_Msc_RBA-2733 | FUNC_REQ | check in each API if the driver is in the desired state and report errors to DET | Analysis:Requirement tells about DET error to be reported when the driver is not in the desired state. Risk:Low | Yes | Verify that DET error RBA_MSC_E_UNINIT is reported if rba_Msc_Prv_stInitialized_b is FALSE | Legacy: Itf_SetMux, Itf_ShDwn, Itf_Transmit, Itf_GetMux, tf_SetNrUsFrm, Itf_SetCmdVal, Itf_GetUsBuf, Itf_SetSigVal, Itf_GetCmdResult, Itf_GetCmdVal, Itf_GetSigVal, Itf_GetNrUsFrm, Itf_Init |  |  | CSCRM00353450 | READY FOR IMPLEMENTATION | BSW_SWS_MCAL_Msc_RBA-2733
BSW_SWS_MCAL_Msc_RBA-2734 | FUNC_REQ | check in each API if the parameters are valid and report errors to DET | Analysis:Requirement tells about DET error to be reported when the parameters are invalid and report errors to DET. Risk:Low | Yes | Verify that DET error RBA_MSC_E_PARAM_IS_NULL is reported if invalid pointer is passed as parameter to the API | Legacy: Itf_SetMux, Itf_Transmit, Itf_GetMux, Itf_SetNrUsFrm, Itf_SetCmdVal, Itf_GetUsBuf, Itf_SetSigVal, Itf_GetCmdResult, Itf_GetCmdVal, Itf_GetNrUsFrm, Itf_GetSigVal, Itf_Init |  |  | CSCRM00353450 | READY FOR IMPLEMENTATION | BSW_SWS_MCAL_Msc_RBA-2734
BSW_SWS_MCAL_Msc_RBA-2769 | FUNC_REQ | check for invalid OS ISR configurations |  |  |  | Legacy: TC_C10 TC_C11 |  |  | RQONE01006634 | READY FOR IMPLEMENTATION | BSW_SWS_MCAL_Msc_RBA-2769
BSW_SWS_MCAL_Msc_RBA-2737 | FUNC_REQ | optionally configure the minimum upstream baud rate for a MSC device |  |  |  | Legacy: TC_C03 |  |  | CSCRM00537739 | READY FOR IMPLEMENTATION | BSW_SWS_MCAL_Msc_RBA-2737
BSW_SWS_MCAL_Msc_RBA-2738 | FUNC_REQ | The configuration script shall check if the actual upstream baud rate meets the configured minimum upstream baud rate. |  |  |  | Legacy: TC_C03 |  |  | CSCRM00537739 | READY FOR IMPLEMENTATION | BSW_SWS_MCAL_Msc_RBA-2738
BSW_SWS_MCAL_Msc_RBA-2739 | FUNC_REQ | optionally configure the downstream baud rate to meet HW restrictions |  |  |  | Legacy: TC_C01 |  |  | CSCRM00462010 | READY FOR IMPLEMENTATION | BSW_SWS_MCAL_Msc_RBA-2739
BSW_SWS_MCAL_Msc_RBA-2768 | FUNC_REQ | optionally configure a Via Tag to select a bit of a Signal for another parallel input |  |  |  | Legacy: TC_C12 |  |  | RQONE01051768 | READY FOR IMPLEMENTATION | BSW_SWS_MCAL_Msc_RBA-2768
BSW_SWS_MCAL_Msc_RBA-2755 | FUNC_REQ | optionally configure the upstream parity type to odd or even, default shall be even parity |  |  |  | Legacy: TC_C04 |  |  | CSCRM00656797 | READY FOR IMPLEMENTATION | BSW_SWS_MCAL_Msc_RBA-2755
BSW_SWS_MCAL_Msc_RBA-2735 | FUNC_REQ | enabled/disabled reporting to DET | Analysis:Requirement tells about DET error will not be reported when DET report is disable. Risk:Low | Yes | Verify that DET report will not report when RBA_MSC_CFG_DEV_ERR_DET is STD_OFF | Legacy: TC_C02 |  |  | CSCRM00353450 | READY FOR IMPLEMENTATION | BSW_SWS_MCAL_Msc_RBA-2735
BSW_SWS_MCAL_Msc_RBA-2757 | FUNC_REQ | enabled/disabled asynchronous mode, default shall be asynchronous mode enabled |  |  |  | Legacy: TC_C05 |  |  | CSCRM00613379 | READY FOR IMPLEMENTATION | BSW_SWS_MCAL_Msc_RBA-2757
BSW_SWS_MCAL_Msc_RBA-2747 | FUNC_REQ | uC1 IFX device 3 |  |  |  | Legacy: TC_D01 |  |  | CSCRM00353450 | READY FOR IMPLEMENTATION | BSW_SWS_MCAL_Msc_RBA-2747
BSW_SWS_MCAL_Msc_RBA-2751 | FUNC_REQ | uC1 IFX device 3 B step |  |  |  | Legacy: TC_D02 |  |  | CSCRM00528198 | READY FOR IMPLEMENTATION | BSW_SWS_MCAL_Msc_RBA-2751
BSW_SWS_MCAL_Msc_RBA-2750 | FUNC_REQ | uC1 JDP device 2 |  |  |  | Legacy: TC_D03 |  |  | CSCRM00452495 | READY FOR IMPLEMENTATION | BSW_SWS_MCAL_Msc_RBA-2750
BSW_SWS_MCAL_Msc_RBA-2748 | FUNC_REQ | uC1 JDP device 3 |  |  |  | Legacy: TC_D04 |  |  | CSCRM00452495 | READY FOR IMPLEMENTATION | BSW_SWS_MCAL_Msc_RBA-2748
BSW_SWS_MCAL_Msc_RBA-2749 | FUNC_REQ | uC1 JDP device 4 |  |  |  | Legacy: TC_D05 |  |  | CSCRM00452495 | READY FOR IMPLEMENTATION | BSW_SWS_MCAL_Msc_RBA-2749
BSW_SWS_MCAL_Msc_RBA-445 | INTERFACE_REQ | Transmit a MSC command. | Analysis:Requirement tells about transmit a MSC command. Risk:Low | Yes | Verify that transmit a MSC command when function rba_Msc_Transmit() is invoked and return E_OK. | Legacy: TC_03, TC_04, Itf_Callback, Itf_Transmit |  |  | CSCRM00353450 | READY FOR IMPLEMENTATION | BSW_SWS_MCAL_Msc_RBA-445
BSW_SWS_MCAL_Msc_RBA-446 | FUNC_REQ | while interrupts are disabled the command shall be transmitted immediately in a synchronous manner | Analysis:Requirement tells about transmit a MSC command while interrupts are disabled the command shall be transmitted immediately in a synchronous manner. Risk:Low | Yes | Verify that transmit a MSC command when function rba_Msc_Transmit() is invoked while interrupts are disabled and return E_OK. | Legacy: TC_04, Itf_Transmit |  |  | CSCRM00353450 | READY FOR IMPLEMENTATION | BSW_SWS_MCAL_Msc_RBA-446
BSW_SWS_MCAL_Msc_RBA-447 | FUNC_REQ | while interrupts are available the command shall be queued and transmitted in an asynchronous manner | Analysis:Requirement tells about transmit a MSC command while interrupts are available the command shall be queued and transmitted in an asynchronous manner. Risk:Low | Yes | Verify that transmit a MSC command when function rba_Msc_Transmit() is invoked while interrupts are available and return E_OK. | Legacy: TC_03, Itf_Transmit |  |  | CSCRM00353450 | READY FOR IMPLEMENTATION | BSW_SWS_MCAL_Msc_RBA-447
BSW_SWS_MCAL_Msc_RBA-2760 | FUNC_REQ | in case the asynchronous handler is idle a new asynchronous transmission shall start the asynchronous handler immediately regardless from which CPU priority the new asynchronous transmission is triggered |  |  |  | Legacy: TC_06 |  |  | CSCRM00706202 | READY FOR IMPLEMENTATION | BSW_SWS_MCAL_Msc_RBA-2760
BSW_SWS_MCAL_Msc_RBA-504 | INTERFACE_REQ | get the result/status of the command | Analysis:Requirement tells about get the result/status of the command when function rba_Msc_GetCmdResult() is called. Risk:Low | Yes | Verify that the status result of command is get successful when function rba_Msc_GetCmdResult() is invoked and returns E_OK | Legacy: Itf_GetCmdResult |  |  | CSCRM00353450 | READY FOR IMPLEMENTATION | BSW_SWS_MCAL_Msc_RBA-504
BSW_SWS_MCAL_Msc_RBA-521 | INTERFACE_REQ | get the current command value | Analysis:Requirement tells about get the current command value when function rba_Msc_GetCmdVal() is called. Risk:Low | Yes | Verify that the current command value associated to the given MSC command index is get successful when function rba_Msc_GetCmdVal() is invoked and returns E_OK | Legacy: Itf_GetCmdVal |  |  | CSCRM00353450 | READY FOR IMPLEMENTATION | BSW_SWS_MCAL_Msc_RBA-521
BSW_SWS_MCAL_Msc_RBA-2720 | INTERFACE_REQ | set the command value | Analysis:Requirement tells about set the command value when function rba_Msc_SetCmdVal() is called. Risk:Low | Yes | Verify that the command value of the command associated to the given MSC command index is set successful when function rba_Msc_SetCmdVal() is invoked and returns E_OK, | Legacy: Itf_SetCmdVal |  |  | CSCRM00353450 | READY FOR IMPLEMENTATION | BSW_SWS_MCAL_Msc_RBA-2720
BSW_SWS_MCAL_Msc_RBA-2721 | INTERFACE_REQ | get the current number of upstream frames | Analysis:Requirement tells about get the current number of upstream frames when function rba_Msc_GetNrUsFrm() is called. Risk:Low | Yes | Verify that the current number of upstream frames set for the command associated to the given MSC command index is set successful when function rba_Msc_GetNrUsFrm() is invoked and returns E_OK, | Legacy: Itf_GetNrUsFrm |  |  | CSCRM00353450 | READY FOR IMPLEMENTATION | BSW_SWS_MCAL_Msc_RBA-2721
BSW_SWS_MCAL_Msc_RBA-2722 | INTERFACE_REQ | set the number of upstream frames | Analysis:Requirement tells about get the current number of upstream frames when function rba_Msc_SetNrUsFrm() is called. Risk:Low | Yes | Verify that the number of upstream frames for the command associated to the given MSC command index is set successful when function rba_Msc_SetNrUsFrm() is invoked and returns E_OK, | Legacy: Itf_SetNrUsFrm |  |  | CSCRM00353450 | READY FOR IMPLEMENTATION | BSW_SWS_MCAL_Msc_RBA-2722
BSW_SWS_MCAL_Msc_RBA-2723 | FUNC_REQ | the number of upstream frames is limited to the configured maximum number of upstream frames | Analysis : The number of upstream frames is limited to the configured maximum number of upstream frames, if the new number of upstream frames is exceeds configured maximum number of upstream frames, DET report with error code RBA_MSC_E_PARAM_NR_US_FRM is shall be invoke Risk : Low | Yes | Verify that DET report with error code RBA_MSC_E_PARAM_NR_US_FRM is shall be invoke when the parameter nrUsFrm_u32 is exceeds configured maximum number of upstream frames and function rba_Msc_SetNrUsFrm() returns E_NOT_OK. | Legacy: Itf_SetNrUsFrm |  |  | CSCRM00353450 | READY FOR IMPLEMENTATION | BSW_SWS_MCAL_Msc_RBA-2723
BSW_SWS_MCAL_Msc_RBA-2724 | INTERFACE_REQ | get the pointer to the upstream buffer | Analysis:Requirement tells about get the pointer to the upstream buffer when function rba_Msc_GetUsBuf() is called. Risk:Low | Yes | Verify that the pointer to the upstream buffer associated to the given MSC command index is get successful when function rba_Msc_SetNrUsFrm() is invoked and returns E_OK. | Legacy: Itf_GetUsBuf |  |  | CSCRM00353450 | READY FOR IMPLEMENTATION | BSW_SWS_MCAL_Msc_RBA-2724
BSW_SWS_MCAL_Msc_RBA-2726 | INTERFACE_REQ | get the current internal signal value | Analysis:Requirement tells about get the current internal signal value when function rba_Msc_GetSigVal() is called. Risk:Low | Yes | Verify that the current state of the given signal in the internal signal register is get successful when function rba_Msc_GetSigVal() is invoked and returns E_OK. | Legacy: Itf_GetSigVal |  |  | CSCRM00353450 | READY FOR IMPLEMENTATION | BSW_SWS_MCAL_Msc_RBA-2726
BSW_SWS_MCAL_Msc_RBA-2727 | INTERFACE_REQ | set the internal signal value | Analysis:Requirement tells about set the internal signal value when function rba_Msc_SetSigVal() is called. Risk:Low | Yes | Verify that the state of the given signal in the internal signal register is set successful when function rba_Msc_SetSigVal() is invoked and returns E_OK. | Legacy: Itf_SetSigVal |  |  | CSCRM00353450 | READY FOR IMPLEMENTATION | BSW_SWS_MCAL_Msc_RBA-2727
BSW_SWS_MCAL_Msc_RBA-2728 | INTERFACE_REQ | get the current state of the downstream date multiplexer |  | Yes |  | Legacy: Itf_GetMux |  |  | CSCRM00475926 | READY FOR IMPLEMENTATION | BSW_SWS_MCAL_Msc_RBA-2728
BSW_SWS_MCAL_Msc_RBA-2730 | INTERFACE_REQ | set the state of the downstream data multiplexer |  | Yes |  | Legacy: Itf_SetMux |  |  | CSCRM00475926 | READY FOR IMPLEMENTATION | BSW_SWS_MCAL_Msc_RBA-2730
BSW_SWS_MCAL_Msc_RBA-2742 | FUNC_REQ | switch the driver from synchronous mode to asynchronous mode | Analysis:Requirement tells aboutswitch the driver from synchronous mode to asynchronous mode when function rba_Msc_End_Init() is called. Risk:Low | Yes | When function rba_Msc_End_Init() is invoked verify that synchronous mode to asynchronous mode | Legacy: TC_02, Itf_Init |  |  | CSCRM00353450 | READY FOR IMPLEMENTATION | BSW_SWS_MCAL_Msc_RBA-2742
BSW_SWS_MCAL_Msc_RBA-2744 | INTERFACE_REQ | shut down queue handling of the driver for transition from asynchronous mode to synchronous mode |  | Yes |  | Legacy: TC_04, Itf_ShDwn |  |  | CSCRM00528228 | READY FOR IMPLEMENTATION | BSW_SWS_MCAL_Msc_RBA-2744
BSW_SWS_MCAL_Msc_RBA-2766 | INTERFACE_REQ | shut down queue handling of the driver for transition from asynchronous mode to synchronous mode while interrupts are disabled |  | Yes |  | Legacy: TC_08, rba_Msc_Itf_SwtToSync |  |  | RQONE00486003 | READY FOR IMPLEMENTATION | BSW_SWS_MCAL_Msc_RBA-2766
BSW_SWS_MCAL_Msc_RBA-2860 | INTERFACE_REQ | Transmit sequence of commands without interruption of other commands irrespective of their priority. |  |  |  | Transmit a low priority sequence and then transmit a high priority command. Check if sequence notification is invoked command notification. |  |  | RQONE01287581 | READY FOR IMPLEMENTATION | BSW_SWS_MCAL_Msc_RBA-2860
BSW_SWS_MCAL_Msc_RBA-2861 | FUNC_REQ | More than one command shall be configured in a sequence. Commands of sequence shall belong to same hardware unit and same device. |  |  |  | Configure more than one command in a sequence and check if sequence is transmitted. |  |  | RQONE01287581 | READY FOR IMPLEMENTATION | BSW_SWS_MCAL_Msc_RBA-2861
BSW_SWS_MCAL_Msc_RBA-2862 | FUNC_REQ | Call back notification shall be provided for sequence completion. |  |  |  | Transmit a sequence with call back notification configured. Check whether notification is invoked after sequence transmission. |  |  | RQONE01287581 | READY FOR IMPLEMENTATION | BSW_SWS_MCAL_Msc_RBA-2862
BSW_SWS_MCAL_Msc_RBA-2864 | INTERFACE_REQ | Get the result/status of the sequence. Status of sequence shall be ok if all the commands in sequence are transmitted |  |  |  | Call the get result function with valid sequence id and check if return value is as expected. |  |  | RQONE01287581 | READY FOR IMPLEMENTATION | BSW_SWS_MCAL_Msc_RBA-2864
BSW_SWS_MCAL_Msc_RBA-2884 | INTERFACE_REQ | Service name: rba_Msc_MoInitCheck Syntax: Std_ReturnType rba_Msc_MoInitCheck(const rba_Msc_ConfigType* ConfigPtr) Sync/Async: Synchronous Service ID: None Reentrancy: Reentrant Parameters (in): ConfigPtr - Pointer to rba_Msc configuration set (variant post-build) Parameters (inout): None Parameters (out): None Return value: Std_ReturnType Description: Checks the pointer given to the initialization of the module against the pointer given as parameter to this function. |  |  |  | Call the function with a valid and invalid pointers and check whether the return values are as expected. |  |  | RQONE01563132 | READY FOR IMPLEMENTATION | BSW_SWS_MCAL_Msc_RBA-2884