## Sheet1
ID | ObjectType | Description (en) | Description (alternative language) | VerificationCriteria | VAR_FUNC_SYS | VAR_FUNC_SW | CRQ | Maturity | Link to Doors requirements
BSW_SWS_AR4_0_R2_DIODriver-7894 | FUNC_REQ | DIO051: The Dio module shall not buffer data when providing read and write services. |  | Legacy: Covered by review |  |  | CSCRM00354848 | READY FOR IMPLEMENTATION | BSW_SWS_AR4_0_R2_DIODriver-7894
BSW_SWS_AR4_0_R2_DIODriver-7895 | FUNC_REQ | The Dio SWS shall define synchronous read/write services. |  | Legacy: Covered by review |  |  | CSCRM00354848 | READY FOR IMPLEMENTATION | BSW_SWS_AR4_0_R2_DIODriver-7895
BSW_SWS_AR4_0_R2_DIODriver-7897 | FUNC_REQ | DIO089: Values used by the DIO Driver for the software level of channels are either STD_HIGH or STD_LOW. |  | Legacy: Covered by review |  |  | CSCRM00354848 | READY FOR IMPLEMENTATION | BSW_SWS_AR4_0_R2_DIODriver-7897
BSW_SWS_AR4_0_R2_DIODriver-7899 | FUNC_REQ | DIO127: The Port module shall configure a DIO channel as input or output [DIO001 and DIO002]. |  | Legacy: Covered by review |  |  | CSCRM00354848 | READY FOR IMPLEMENTATION | BSW_SWS_AR4_0_R2_DIODriver-7899
BSW_SWS_AR4_0_R2_DIODriver-8004 | FUNC_REQ | DIO074: If development error detection is enabled, the services Dio_ReadChannel and Dio_WriteChannel shall check the “Channels” parameter to be valid within the current configuration. If the “Channels” parameter is invalid, the functions shall report the error code DIO_E_PARAM_INVALID_CHANNEL_ID to the DET. |  | Legacy: Dio_ReadWriteFunction |  |  | CSCRM00354848 | READY FOR IMPLEMENTATION | BSW_SWS_AR4_0_R2_DIODriver-8004
BSW_SWS_AR4_0_R2_DIODriver-8009 | FUNC_REQ | DIO179: The Dio module shall report detected development errors to the error hook of the Development Error Tracer (DET) if the preprocessor switch DioDevErrorDetect is set (see chapter 10). |  | Legacy: Dio_GetVersionInfo, Dio_Init_Null, Dio_ReadWriteFunction |  |  | CSCRM00354848 | READY FOR IMPLEMENTATION | BSW_SWS_AR4_0_R2_DIODriver-8009
BSW_SWS_AR4_0_R2_DIODriver-8449 | INTERFACE_REQ | DIO123: The Dio_GetVersionInfo function shall return the version information of this module. The version information includes: |  | Legacy: Dio_GetVersionInfo |  |  | CSCRM00354848 | READY FOR IMPLEMENTATION | BSW_SWS_AR4_0_R2_DIODriver-8449
BSW_SWS_AR4_0_R2_DIODriver-8455 | FUNC_REQ | DIO189: If DET is enabled for the DIO Driver module, the function Dio_GetVersionInfo shall raise DIO_E_PARAM_POINTER, if the argument is NULL pointer and return without any action. |  | Legacy: Dio_GetVersionInfo |  |  | CSCRM00354848 | READY FOR IMPLEMENTATION | BSW_SWS_AR4_0_R2_DIODriver-8455
BSW_SWS_AR4_0_R2_DIODriver-8491 | FUNC_REQ | DIO166: The Dio_Init function shall initialize all global variables of the DIO module. |  | Legacy: Dio_ReadWriteFunction |  |  | CSCRM00354848 | READY FOR IMPLEMENTATION | BSW_SWS_AR4_0_R2_DIODriver-8491
BSW_SWS_AR4_0_R2_DIODriver-8492 | FUNC_REQ | DIO167: When development error detection is enabled for the DIO module: The function Dio_Init shall check that the parameter ConfigPtr is not NULL. If this error is detected, the function Dio_Init shall not execute the initialization but raise the development error DIO_E_PARAM_CONFIG. |  | Legacy: Dio_Init_Null |  |  | CSCRM00354848 | READY FOR IMPLEMENTATION | BSW_SWS_AR4_0_R2_DIODriver-8492