## Sheet1
ID | ObjectType | Description (en) | Description (alternative language) | VerificationCriteria | VAR_FUNC_SYS | VAR_FUNC_SW | CRQ | Maturity | Link to Doors requirements
BSW_SWS_AR4_0_R2_DIODriver-7894 | FUNC_REQ | DIO051: The Dio module shall not buffer data when providing read and write services. |  | Legacy: Covered by review |  |  | CSCRM00354848 | READY FOR IMPLEMENTATION | BSW_SWS_AR4_0_R2_DIODriver-7894
BSW_SWS_AR4_0_R2_DIODriver-7895 | FUNC_REQ | The Dio SWS shall define synchronous read/write services. |  | Legacy: Covered by review |  |  | CSCRM00354848 | READY FOR IMPLEMENTATION | BSW_SWS_AR4_0_R2_DIODriver-7895
BSW_SWS_AR4_0_R2_DIODriver-7897 | FUNC_REQ | DIO089: Values used by the DIO Driver for the software level of channels are either STD_HIGH or STD_LOW. |  | Legacy: Covered by review |  |  | CSCRM00354848 | READY FOR IMPLEMENTATION | BSW_SWS_AR4_0_R2_DIODriver-7897
BSW_SWS_AR4_0_R2_DIODriver-7899 | FUNC_REQ | DIO127: The Port module shall configure a DIO channel as input or output [DIO001 and DIO002]. |  | Legacy: Covered by review |  |  | CSCRM00354848 | READY FOR IMPLEMENTATION | BSW_SWS_AR4_0_R2_DIODriver-7899
BSW_SWS_AR4_0_R2_DIODriver-7938 | FUNC_REQ | DIO064: The Dio module's write functions shall work on input and output channels. |  | Legacy: Dio_ReadWriteFunction |  |  | CSCRM00354848 | READY FOR IMPLEMENTATION | BSW_SWS_AR4_0_R2_DIODriver-7938
BSW_SWS_AR4_0_R2_DIODriver-7939 | FUNC_REQ | DIO070: If a Dio write function is used on an input channel, it shall have no effect on the physical output level. |  | Legacy: Dio_ReadWriteFunction |  |  | CSCRM00354848 | READY FOR IMPLEMENTATION | BSW_SWS_AR4_0_R2_DIODriver-7939
BSW_SWS_AR4_0_R2_DIODriver-7940 | FUNC_REQ | DIO109: If supported by hardware, the Dio module shall set/clear the output data latch of an input channel so that the required level is output from the pin when the port driver configures the pin as a DIO output pin. |  | Legacy: Dio_ReadWriteFunction |  |  | CSCRM00354848 | READY FOR IMPLEMENTATION | BSW_SWS_AR4_0_R2_DIODriver-7940
BSW_SWS_AR4_0_R2_DIODriver-7941 | FUNC_REQ | DIO119: If development errors are enabled and an error ocurred, the Dio module's write functions shall NOT process the write command. |  | Legacy: Dio_ReadWriteFunction |  |  | CSCRM00354848 | READY FOR IMPLEMENTATION | BSW_SWS_AR4_0_R2_DIODriver-7941
BSW_SWS_AR4_0_R2_DIODriver-7953 | FUNC_REQ | DIO012: The Dio module's read functions shall work on input and output channels. |  | Legacy: Dio_ReadWriteFunction |  |  | CSCRM00354848 | READY FOR IMPLEMENTATION | BSW_SWS_AR4_0_R2_DIODriver-7953
BSW_SWS_AR4_0_R2_DIODriver-7954 | FUNC_REQ | DIO118: If development errors are enabled and an error ocurred the Dio module's read functions shall return with the value '0'. |  | Legacy: Dio_ReadWriteFunction |  |  | CSCRM00354848 | READY FOR IMPLEMENTATION | BSW_SWS_AR4_0_R2_DIODriver-7954
BSW_SWS_AR4_0_R2_DIODriver-8004 | FUNC_REQ | DIO074: If development error detection is enabled, the services Dio_ReadChannel and Dio_WriteChannel shall check the “Channels” parameter to be valid within the current configuration. If the “Channels” parameter is invalid, the functions shall report the error code DIO_E_PARAM_INVALID_CHANNEL_ID to the DET. |  | Legacy: Dio_ReadWriteFunction |  |  | CSCRM00354848 | READY FOR IMPLEMENTATION | BSW_SWS_AR4_0_R2_DIODriver-8004
BSW_SWS_AR4_0_R2_DIODriver-8008 | FUNC_REQ | DIO066: The detection of all development errors shall be configurable (on/off) with the preprocessor switch DioDevErrorDetect. |  | Legacy: Covered by review |  |  | CSCRM00354848 | READY FOR IMPLEMENTATION | BSW_SWS_AR4_0_R2_DIODriver-8008
BSW_SWS_AR4_0_R2_DIODriver-8009 | FUNC_REQ | DIO179: The Dio module shall report detected development errors to the error hook of the Development Error Tracer (DET) if the preprocessor switch DioDevErrorDetect is set (see chapter 10). |  | Legacy: Dio_GetVersionInfo, Dio_Init_Null, Dio_ReadWriteFunction |  |  | CSCRM00354848 | READY FOR IMPLEMENTATION | BSW_SWS_AR4_0_R2_DIODriver-8009
BSW_SWS_AR4_0_R2_DIODriver-8205 | INTERFACE_REQ | DIO027: The Dio_ReadChannel function shall return the value of the specified DIO channel. |  | Legacy: Dio_ReadWriteFunction |  |  | CSCRM00354848 | READY FOR IMPLEMENTATION | BSW_SWS_AR4_0_R2_DIODriver-8205
BSW_SWS_AR4_0_R2_DIODriver-8246 | FUNC_REQ | DIO028: If the specified channel is configured as an output channel, the Dio_WriteChannel function shall set the specified Level for the specified channel. |  | Legacy: Dio_ReadWriteFunction |  |  | CSCRM00354848 | READY FOR IMPLEMENTATION | BSW_SWS_AR4_0_R2_DIODriver-8246
BSW_SWS_AR4_0_R2_DIODriver-8285 | INTERFACE_REQ | DIO031: The Dio_ReadPort function shall return the level of all channels of that port. |  | Legacy: eASEE.BASD_Dio_AR4.1.2.0_TC_01::1.2.0 |  |  | CSCRM00527505 | READY FOR IMPLEMENTATION | BSW_SWS_AR4_0_R2_DIODriver-8285
BSW_SWS_AR4_0_R2_DIODriver-8286 | FUNC_REQ | DIO104: When reading a port which is smaller than the Dio_PortType using the Dio_ReadPort function (see [DIO103]), the function shall set the bits corresponding to undefined port pins to 0. |  | Legacy: eASEE.BASD_Dio_AR4.1.2.0_TC_01::1.2.0 |  |  | CSCRM00527505 | READY FOR IMPLEMENTATION | BSW_SWS_AR4_0_R2_DIODriver-8286
BSW_SWS_AR4_0_R2_DIODriver-8449 | INTERFACE_REQ | DIO123: The Dio_GetVersionInfo function shall return the version information of this module. The version information includes: |  | Legacy: Dio_GetVersionInfo |  |  | CSCRM00354848 | READY FOR IMPLEMENTATION | BSW_SWS_AR4_0_R2_DIODriver-8449
BSW_SWS_AR4_0_R2_DIODriver-8454 | FUNC_REQ | DIO124: The Dio_GetVersionInfo function shall be pre-compile time configurable (On/Off) by the configuration parameter DioVersionInfoApi. |  | Legacy: Covered by review |  |  | CSCRM00354848 | READY FOR IMPLEMENTATION | BSW_SWS_AR4_0_R2_DIODriver-8454
BSW_SWS_AR4_0_R2_DIODriver-8455 | FUNC_REQ | DIO189: If DET is enabled for the DIO Driver module, the function Dio_GetVersionInfo shall raise DIO_E_PARAM_POINTER, if the argument is NULL pointer and return without any action. |  | Legacy: Dio_GetVersionInfo |  |  | CSCRM00354848 | READY FOR IMPLEMENTATION | BSW_SWS_AR4_0_R2_DIODriver-8455
BSW_SWS_AR4_0_R2_DIODriver-8491 | FUNC_REQ | DIO166: The Dio_Init function shall initialize all global variables of the DIO module. |  | Legacy: Dio_ReadWriteFunction |  |  | CSCRM00354848 | READY FOR IMPLEMENTATION | BSW_SWS_AR4_0_R2_DIODriver-8491
BSW_SWS_AR4_0_R2_DIODriver-8492 | FUNC_REQ | DIO167: When development error detection is enabled for the DIO module: The function Dio_Init shall check that the parameter ConfigPtr is not NULL. If this error is detected, the function Dio_Init shall not execute the initialization but raise the development error DIO_E_PARAM_CONFIG. |  | Legacy: Dio_Init_Null |  |  | CSCRM00354848 | READY FOR IMPLEMENTATION | BSW_SWS_AR4_0_R2_DIODriver-8492