## Sheet1
ID | ObjectType | Description (en) | Description (alternative language) | VerificationCriteria | VAR_FUNC_SYS | VAR_FUNC_SW | CRQ | Maturity | Link to Doors requirements
BSW_SWS_MCAL_Msc_RBA-439 | FUNC_REQ | continuous clock signal |  | Legacy: TC_05 |  |  | CSCRM00353450 | READY FOR IMPLEMENTATION | BSW_SWS_MCAL_Msc_RBA-439
BSW_SWS_MCAL_Msc_RBA-443 | FUNC_REQ | support up to 32 bits per device for microcontroller in dual receiver mode. |  | Legacy: TC_05´ |  |  | CSCRM00527199 | READY FOR IMPLEMENTATION | BSW_SWS_MCAL_Msc_RBA-443
BSW_SWS_MCAL_Msc_RBA-442 | FUNC_REQ | support dual receiver mode for up to 2 devices per MSC bus |  | Legacy: TC_07, TC_05 |  |  | CSCRM00353450 | READY FOR IMPLEMENTATION | BSW_SWS_MCAL_Msc_RBA-442
BSW_SWS_MCAL_Msc_RBA-2733 | FUNC_REQ | check in each API if the driver is in the desired state and report errors to DET |  | Legacy: Itf_SetMux, Itf_ShDwn, Itf_Transmit, Itf_GetMux, tf_SetNrUsFrm, Itf_SetCmdVal, Itf_GetUsBuf, Itf_SetSigVal, Itf_GetCmdResult, Itf_GetCmdVal, Itf_GetSigVal, Itf_GetNrUsFrm, Itf_Init |  |  | CSCRM00353450 | READY FOR IMPLEMENTATION | BSW_SWS_MCAL_Msc_RBA-2733
BSW_SWS_MCAL_Msc_RBA-2734 | FUNC_REQ | check in each API if the parameters are valid and report errors to DET |  | Legacy: Itf_SetMux, Itf_Transmit, Itf_GetMux, Itf_SetNrUsFrm, Itf_SetCmdVal, Itf_GetUsBuf, Itf_SetSigVal, Itf_GetCmdResult, Itf_GetCmdVal, Itf_GetNrUsFrm, Itf_GetSigVal, Itf_Init |  |  | CSCRM00353450 | READY FOR IMPLEMENTATION | BSW_SWS_MCAL_Msc_RBA-2734
BSW_SWS_MCAL_Msc_RBA-2737 | FUNC_REQ | optionally configure the minimum upstream baud rate for a MSC device |  | Legacy: TC_C03 |  |  | CSCRM00537739 | READY FOR IMPLEMENTATION | BSW_SWS_MCAL_Msc_RBA-2737
BSW_SWS_MCAL_Msc_RBA-2738 | FUNC_REQ | The configuration script shall check if the actual upstream baud rate meets the configured minimum upstream baud rate. |  | Legacy: TC_C03 |  |  | CSCRM00537739 | READY FOR IMPLEMENTATION | BSW_SWS_MCAL_Msc_RBA-2738
BSW_SWS_MCAL_Msc_RBA-2739 | FUNC_REQ | optionally configure the downstream baud rate to meet HW restrictions |  | Legacy: TC_C01 |  |  | CSCRM00462010 | READY FOR IMPLEMENTATION | BSW_SWS_MCAL_Msc_RBA-2739
BSW_SWS_MCAL_Msc_RBA-2768 | FUNC_REQ | optionally configure a Via Tag to select a bit of a Signal for another parallel input |  | Legacy: TC_C12 |  |  | RQONE01051768 | READY FOR IMPLEMENTATION | BSW_SWS_MCAL_Msc_RBA-2768
BSW_SWS_MCAL_Msc_RBA-2755 | FUNC_REQ | optionally configure the upstream parity type to odd or even, default shall be even parity |  | Legacy: TC_C04 |  |  | CSCRM00656797 | READY FOR IMPLEMENTATION | BSW_SWS_MCAL_Msc_RBA-2755
BSW_SWS_MCAL_Msc_RBA-2735 | FUNC_REQ | enabled/disabled reporting to DET |  | Legacy: TC_C02 |  |  | CSCRM00353450 | READY FOR IMPLEMENTATION | BSW_SWS_MCAL_Msc_RBA-2735
BSW_SWS_MCAL_Msc_RBA-2757 | FUNC_REQ | enabled/disabled asynchronous mode, default shall be asynchronous mode enabled |  | Legacy: TC_C05 |  |  | CSCRM00613379 | READY FOR IMPLEMENTATION | BSW_SWS_MCAL_Msc_RBA-2757
BSW_SWS_MCAL_Msc_RBA-446 | FUNC_REQ | while interrupts are disabled the command shall be transmitted immediately in a synchronous manner |  | Legacy: TC_04, Itf_Transmit |  |  | CSCRM00353450 | READY FOR IMPLEMENTATION | BSW_SWS_MCAL_Msc_RBA-446
BSW_SWS_MCAL_Msc_RBA-447 | FUNC_REQ | while interrupts are available the command shall be queued and transmitted in an asynchronous manner |  | Legacy: TC_03, Itf_Transmit |  |  | CSCRM00353450 | READY FOR IMPLEMENTATION | BSW_SWS_MCAL_Msc_RBA-447
BSW_SWS_MCAL_Msc_RBA-2760 | FUNC_REQ | in case the asynchronous handler is idle a new asynchronous transmission shall start the asynchronous handler immediately regardless from which CPU priority the new asynchronous transmission is triggered |  | Legacy: TC_06 |  |  | CSCRM00706202 | READY FOR IMPLEMENTATION | BSW_SWS_MCAL_Msc_RBA-2760
BSW_SWS_MCAL_Msc_RBA-504 | INTERFACE_REQ | get the result/status of the command |  | Legacy: Itf_GetCmdResult |  |  | CSCRM00353450 | READY FOR IMPLEMENTATION | BSW_SWS_MCAL_Msc_RBA-504
BSW_SWS_MCAL_Msc_RBA-521 | INTERFACE_REQ | get the current command value |  | Legacy: Itf_GetCmdVal |  |  | CSCRM00353450 | READY FOR IMPLEMENTATION | BSW_SWS_MCAL_Msc_RBA-521
BSW_SWS_MCAL_Msc_RBA-2720 | INTERFACE_REQ | set the command value |  | Legacy: Itf_SetCmdVal |  |  | CSCRM00353450 | READY FOR IMPLEMENTATION | BSW_SWS_MCAL_Msc_RBA-2720
BSW_SWS_MCAL_Msc_RBA-2721 | INTERFACE_REQ | get the current number of upstream frames |  | Legacy: Itf_GetNrUsFrm |  |  | CSCRM00353450 | READY FOR IMPLEMENTATION | BSW_SWS_MCAL_Msc_RBA-2721
BSW_SWS_MCAL_Msc_RBA-2722 | INTERFACE_REQ | set the number of upstream frames |  | Legacy: Itf_SetNrUsFrm |  |  | CSCRM00353450 | READY FOR IMPLEMENTATION | BSW_SWS_MCAL_Msc_RBA-2722
BSW_SWS_MCAL_Msc_RBA-2723 | FUNC_REQ | the number of upstream frames is limited to the configured maximum number of upstream frames |  | Legacy: Itf_SetNrUsFrm |  |  | CSCRM00353450 | READY FOR IMPLEMENTATION | BSW_SWS_MCAL_Msc_RBA-2723
BSW_SWS_MCAL_Msc_RBA-2724 | INTERFACE_REQ | get the pointer to the upstream buffer |  | Legacy: Itf_GetUsBuf |  |  | CSCRM00353450 | READY FOR IMPLEMENTATION | BSW_SWS_MCAL_Msc_RBA-2724
BSW_SWS_MCAL_Msc_RBA-2726 | INTERFACE_REQ | get the current internal signal value |  | Legacy: Itf_GetSigVal |  |  | CSCRM00353450 | READY FOR IMPLEMENTATION | BSW_SWS_MCAL_Msc_RBA-2726
BSW_SWS_MCAL_Msc_RBA-2727 | INTERFACE_REQ | set the internal signal value |  | Legacy: Itf_SetSigVal |  |  | CSCRM00353450 | READY FOR IMPLEMENTATION | BSW_SWS_MCAL_Msc_RBA-2727
BSW_SWS_MCAL_Msc_RBA-2728 | INTERFACE_REQ | get the current state of the downstream date multiplexer |  | Legacy: Itf_GetMux |  |  | CSCRM00475926 | READY FOR IMPLEMENTATION | BSW_SWS_MCAL_Msc_RBA-2728
BSW_SWS_MCAL_Msc_RBA-2730 | INTERFACE_REQ | set the state of the downstream data multiplexer |  | Legacy: Itf_SetMux |  |  | CSCRM00475926 | READY FOR IMPLEMENTATION | BSW_SWS_MCAL_Msc_RBA-2730
BSW_SWS_MCAL_Msc_RBA-2742 | FUNC_REQ | switch the driver from synchronous mode to asynchronous mode |  | Legacy: TC_02, Itf_Init |  |  | CSCRM00353450 | READY FOR IMPLEMENTATION | BSW_SWS_MCAL_Msc_RBA-2742
BSW_SWS_MCAL_Msc_RBA-2744 | INTERFACE_REQ | shut down queue handling of the driver for transition from asynchronous mode to synchronous mode |  | Legacy: TC_04, Itf_ShDwn |  |  | CSCRM00528228 | READY FOR IMPLEMENTATION | BSW_SWS_MCAL_Msc_RBA-2744
BSW_SWS_MCAL_Msc_RBA-2766 | INTERFACE_REQ | shut down queue handling of the driver for transition from asynchronous mode to synchronous mode while interrupts are disabled |  | Legacy: TC_08, rba_Msc_Itf_SwtToSync |  |  | RQONE00486003 | READY FOR IMPLEMENTATION | BSW_SWS_MCAL_Msc_RBA-2766
BSW_SWS_MCAL_Msc_RBA-2860 | INTERFACE_REQ | Transmit sequence of commands without interruption of other commands irrespective of their priority. |  | Transmit a low priority sequence and then transmit a high priority command. Check if sequence notification is invoked command notification. |  |  | RQONE01287581 | READY FOR IMPLEMENTATION | BSW_SWS_MCAL_Msc_RBA-2860
BSW_SWS_MCAL_Msc_RBA-2861 | FUNC_REQ | More than one command shall be configured in a sequence. Commands of sequence shall belong to same hardware unit and same device. |  | Configure more than one command in a sequence and check if sequence is transmitted. |  |  | RQONE01287581 | READY FOR IMPLEMENTATION | BSW_SWS_MCAL_Msc_RBA-2861
BSW_SWS_MCAL_Msc_RBA-2862 | FUNC_REQ | Call back notification shall be provided for sequence completion. |  | Transmit a sequence with call back notification configured. Check whether notification is invoked after sequence transmission. |  |  | RQONE01287581 | READY FOR IMPLEMENTATION | BSW_SWS_MCAL_Msc_RBA-2862
BSW_SWS_MCAL_Msc_RBA-2864 | INTERFACE_REQ | Get the result/status of the sequence. Status of sequence shall be ok if all the commands in sequence are transmitted |  | Call the get result function with valid sequence id and check if return value is as expected. |  |  | RQONE01287581 | READY FOR IMPLEMENTATION | BSW_SWS_MCAL_Msc_RBA-2864
BSW_SWS_MCAL_Msc_RBA-2884 | INTERFACE_REQ | Service name: rba_Msc_MoInitCheck Syntax: Std_ReturnType rba_Msc_MoInitCheck(const rba_Msc_ConfigType* ConfigPtr) Sync/Async: Synchronous Service ID: None Reentrancy: Reentrant Parameters (in): ConfigPtr - Pointer to rba_Msc configuration set (variant post-build) Parameters (inout): None Parameters (out): None Return value: Std_ReturnType Description: Checks the pointer given to the initialization of the module against the pointer given as parameter to this function. |  | Call the function with a valid and invalid pointers and check whether the return values are as expected. |  |  | RQONE01563132 | READY FOR IMPLEMENTATION | BSW_SWS_MCAL_Msc_RBA-2884