## Sheet1
ID | ObjectType | Description (en) | Description (alternative language) | VerificationCriteria | VAR_FUNC_SYS | VAR_FUNC_SW | CRQ | Maturity | Link to Doors requirements
BSW_SWS_MCAL_Dio_RBA-429 | INTERFACE_REQ | The driver shall provide a function to check the PB configuration pointer of the module. Service name: Dio_Rb_MoInitCheck Syntax: Std_ReturnType Dio_Rb_MoInitCheck ( const Dio_ConfigType_tst* pbConfig_pcst ) Service ID[hex]: - Sync/Async: Synchronous Reentrancy: Reentrant Parameters (in): Dio_ConfigType_tst* Pointer to constant PB configuration data set. Parameters (inout): None Parameters (out): None Return value: Std_ReturnType E_OK if the input parameter matches the pointer to the PB configuration which has been used for the initialization of the module E_NOT_OK if not Description: Check the pointer given to the initialization of the module against the pointer given as parameter to this function. If the pointers match E_OK will be returned, otherwise E_NOT_OK. |  | Legacy: Dio_Rb_MoInitCheck_TC_02 |  |  | CSCRM00664173 | READY FOR IMPLEMENTATION | BSW_SWS_MCAL_Dio_RBA-429
BSW_SWS_MCAL_Dio_RBA-2726 | INTERFACE_REQ | The driver shall provide a function to check the PB configuration pointer of the module. Service name: Dio_Rb_MoInitCheck Syntax: Std_ReturnType Dio_Rb_MoInitCheck ( const Dio_ConfigType_tst* pbConfig_pcst ) Service ID[hex]: - Sync/Async: Synchronous Reentrancy: Reentrant Parameters (in): Dio_ConfigType_tst* Pointer to constant PB configuration data set. Parameters (inout): None Parameters (out): None Return value: Std_ReturnType E_OK if the input parameter matches the pointer to the PB configuration which has been used for the initialization of the module E_NOT_OK if not Description: Check the pointer given to the initialization of the module against the pointer given as parameter to this function. If the pointers match E_OK will be returned, otherwise E_NOT_OK. |  | Legacy: Dio_Rb_MoInitCheck_TC_02 |  |  | CSCRM00664173 | READY FOR IMPLEMENTATION | BSW_SWS_MCAL_Dio_RBA-2726