## Sheet1
ID | ObjectType | Description (en) | Description (alternative language) | VerificationCriteria | VAR_FUNC_SYS | VAR_FUNC_SW | CRQ | Maturity | Link to Doors requirements
BSW_SWS_AR4_0_R2_DIODriver-7367 | NON_FUNC_REQ | DIO061: The Dio module shall not provide APIs for overall configuration and initialization of the port structure which is used in the Dio module. These actions are done by the PORT Driver Module. |  | Legacy: Covered by review |  |  | CSCRM00354848 | READY FOR IMPLEMENTATION | BSW_SWS_AR4_0_R2_DIODriver-7367
BSW_SWS_AR4_0_R2_DIODriver-7368 | NON_FUNC_REQ | DIO063: The Dio module shall adapt its configuration and usage to the microcontroller and ECU. |  |  |  |  | CSCRM00354848 | READY FOR IMPLEMENTATION | BSW_SWS_AR4_0_R2_DIODriver-7368
BSW_SWS_AR4_0_R2_DIODriver-7369 | NON_FUNC_REQ | DIO102: The Dio module's user shall only use the Dio functions after the Port Driver has been initialized. Otherwise the Dio module will exhibit undefined behavior. |  |  |  |  | CSCRM00354848 | READY FOR IMPLEMENTATION | BSW_SWS_AR4_0_R2_DIODriver-7369
BSW_SWS_AR4_0_R2_DIODriver-7371 | NON_FUNC_REQ | DIO117: The Dio module shall comply with the following file structure |  | Legacy: Covered by review |  |  | CSCRM00354848 | READY FOR IMPLEMENTATION | BSW_SWS_AR4_0_R2_DIODriver-7371
BSW_SWS_AR4_0_R2_DIODriver-7372 | NON_FUNC_REQ |  |  | Legacy: Covered by review |  |  | CSCRM00354848 | READY FOR IMPLEMENTATION | BSW_SWS_AR4_0_R2_DIODriver-7372
BSW_SWS_AR4_0_R2_DIODriver-7374 | NON_FUNC_REQ | DIO168: Dio.h shall include Dio _Cfg.h for the API pre-compiler switches |  | Legacy: Covered by review |  |  | CSCRM00354848 | READY FOR IMPLEMENTATION | BSW_SWS_AR4_0_R2_DIODriver-7374
BSW_SWS_AR4_0_R2_DIODriver-7375 | NON_FUNC_REQ | DIO169: Dio.c has access to the Dio_Cfg.h via the implicitly include through the Dio.h file. |  | Legacy: Covered by review |  |  | CSCRM00354848 | READY FOR IMPLEMENTATION | BSW_SWS_AR4_0_R2_DIODriver-7375
BSW_SWS_AR4_0_R2_DIODriver-7376 | NON_FUNC_REQ | DIO170: Dio.h shall include Std_Types.h. |  | Legacy: Covered by review |  |  | CSCRM00354848 | READY FOR IMPLEMENTATION | BSW_SWS_AR4_0_R2_DIODriver-7376
BSW_SWS_AR4_0_R2_DIODriver-7377 | NON_FUNC_REQ | DIO171: Dio.c shall include MemMap.h, SchM_Dio.h and Dem.h. |  |  |  |  | CSCRM00380494 | READY FOR IMPLEMENTATION | BSW_SWS_AR4_0_R2_DIODriver-7377
BSW_SWS_AR4_0_R2_DIODriver-7378 | NON_FUNC_REQ | DIO172: The module shall optionally include the Dem.h file if any production error |  |  |  |  | CSCRM00380494 | READY FOR IMPLEMENTATION | BSW_SWS_AR4_0_R2_DIODriver-7378
BSW_SWS_AR4_0_R2_DIODriver-7382 | NON_FUNC_REQ | DIO173: The DEM configuration tool assigns ECU dependent values to the Event Id symbols and publishes the symbols in Dem_IntErrId.h. |  |  |  |  | CSCRM00380494 | READY FOR IMPLEMENTATION | BSW_SWS_AR4_0_R2_DIODriver-7382
BSW_SWS_AR4_0_R2_DIODriver-7890 | NON_FUNC_REQ | ∙ Port- |  |  |  |  | CSCRM00527505 | READY FOR IMPLEMENTATION | BSW_SWS_AR4_0_R2_DIODriver-7890
BSW_SWS_AR4_0_R2_DIODriver-7891 | NON_FUNC_REQ | ∙ Channel- |  |  |  |  | CSCRM00354848 | READY FOR IMPLEMENTATION | BSW_SWS_AR4_0_R2_DIODriver-7891
BSW_SWS_AR4_0_R2_DIODriver-7892 | NON_FUNC_REQ | ∙ Channel-group - |  |  |  |  | CSCRM00380494 | READY FOR IMPLEMENTATION | BSW_SWS_AR4_0_R2_DIODriver-7892
BSW_SWS_AR4_0_R2_DIODriver-7894 | FUNC_REQ | DIO051: The Dio module shall not buffer data when providing read and write services. |  | Legacy: Covered by review |  |  | CSCRM00354848 | READY FOR IMPLEMENTATION | BSW_SWS_AR4_0_R2_DIODriver-7894
BSW_SWS_AR4_0_R2_DIODriver-7895 | FUNC_REQ | The Dio SWS shall define synchronous read/write services. |  | Legacy: Covered by review |  |  | CSCRM00354848 | READY FOR IMPLEMENTATION | BSW_SWS_AR4_0_R2_DIODriver-7895
BSW_SWS_AR4_0_R2_DIODriver-7896 | NON_FUNC_REQ | DIO005: The Dio module's read and write services shall ensure for all services, that the data is consistent (Interruptible read-modify-write sequences are not allowed). |  |  |  |  | CSCRM00354848 | READY FOR IMPLEMENTATION | BSW_SWS_AR4_0_R2_DIODriver-7896
BSW_SWS_AR4_0_R2_DIODriver-7897 | FUNC_REQ | DIO089: Values used by the DIO Driver for the software level of Channels are either STD_HIGH or STD_LOW. |  | Legacy: Covered by review |  |  | CSCRM00354848 | READY FOR IMPLEMENTATION | BSW_SWS_AR4_0_R2_DIODriver-7897
BSW_SWS_AR4_0_R2_DIODriver-7898 | NON_FUNC_REQ | DIO128: A general-purpose digital IO pin represents a DIO channel. |  | Legacy: Covered by review |  |  | CSCRM00354848 | READY FOR IMPLEMENTATION | BSW_SWS_AR4_0_R2_DIODriver-7898
BSW_SWS_AR4_0_R2_DIODriver-7899 | FUNC_REQ | DIO127: The Port module shall configure a DIO channel as input or output [DIO001 and DIO002]. |  | Legacy: Covered by review |  |  | CSCRM00354848 | READY FOR IMPLEMENTATION | BSW_SWS_AR4_0_R2_DIODriver-7899
BSW_SWS_AR4_0_R2_DIODriver-7900 | NON_FUNC_REQ | DIO053: In the DIO Driver, it shall be possible to group several DIO channels by hardware (typically controlled by one hardware register) to represent a DIO port. |  | Legacy: Covered by review |  |  | CSCRM00354848 | READY FOR IMPLEMENTATION | BSW_SWS_AR4_0_R2_DIODriver-7900
BSW_SWS_AR4_0_R2_DIODriver-7902 | NON_FUNC_REQ | DIO056: A channel group is a formal logical combination of several adjoining DIO channels within a DIO port. |  |  |  |  | CSCRM00380494 | READY FOR IMPLEMENTATION | BSW_SWS_AR4_0_R2_DIODriver-7902
BSW_SWS_AR4_0_R2_DIODriver-7909 | FUNC_REQ | DIO060: All read and write functions of the Dio module shall be re-entrant. |  | Legacy: Dio_ReadWriteFunction |  |  | CSCRM00354848 | READY FOR IMPLEMENTATION | BSW_SWS_AR4_0_R2_DIODriver-7909
BSW_SWS_AR4_0_R2_DIODriver-7911 | NON_FUNC_REQ | DIO026: The configuration process for Dio module shall provide symbolic names for each configured DIO channel, port and group. |  | Legacy: Dio_ReadWriteFunction |  |  | CSCRM00354848 | READY FOR IMPLEMENTATION | BSW_SWS_AR4_0_R2_DIODriver-7911
BSW_SWS_AR4_0_R2_DIODriver-7912 | NON_FUNC_REQ | DIO113: The Dio module shall publish the symbolic names which have been created during the configuration process in the file “Dio_Cfg.h”. |  | Legacy: Dio_ReadWriteFunction |  |  | CSCRM00354848 | READY FOR IMPLEMENTATION | BSW_SWS_AR4_0_R2_DIODriver-7912
BSW_SWS_AR4_0_R2_DIODriver-7917 | NON_FUNC_REQ | DIO106: The DIO module shall perform Inter Module Checks to avoid integration of incompatible files. |  |  |  |  | CSCRM00354848 | READY FOR IMPLEMENTATION | BSW_SWS_AR4_0_R2_DIODriver-7917
BSW_SWS_AR4_0_R2_DIODriver-7928 | NON_FUNC_REQ | DIO001: The Dio module shall not provide an interface for initialization of the hardware. The Port Driver performs this. |  | Legacy: Covered by review |  |  | CSCRM00354848 | READY FOR IMPLEMENTATION | BSW_SWS_AR4_0_R2_DIODriver-7928
BSW_SWS_AR4_0_R2_DIODriver-7933 | NON_FUNC_REQ | DIO002: The PORT driver shall provide the reconfiguration of the port pin direction during runtime. |  |  |  |  | CSCRM00354848 | READY FOR IMPLEMENTATION | BSW_SWS_AR4_0_R2_DIODriver-7933
BSW_SWS_AR4_0_R2_DIODriver-7938 | FUNC_REQ | DIO064: The Dio module's write functions shall work on input and output channels. |  | Legacy: Dio_ReadWriteFunction |  |  | CSCRM00354848 | READY FOR IMPLEMENTATION | BSW_SWS_AR4_0_R2_DIODriver-7938
BSW_SWS_AR4_0_R2_DIODriver-7939 | FUNC_REQ | DIO070: If a Dio write function is used on an input channel, it shall have no effect on the physical output level. |  | Legacy: Dio_ReadWriteFunction |  |  | CSCRM00354848 | READY FOR IMPLEMENTATION | BSW_SWS_AR4_0_R2_DIODriver-7939
BSW_SWS_AR4_0_R2_DIODriver-7940 | FUNC_REQ | DIO109: If supported by hardware, the Dio module shall set/clear the output data latch of an input channel so that the required level is output from the pin when the port driver configures the pin as a DIO output pin. |  | Legacy: Dio_ReadWriteFunction |  |  | CSCRM00354848 | READY FOR IMPLEMENTATION | BSW_SWS_AR4_0_R2_DIODriver-7940
BSW_SWS_AR4_0_R2_DIODriver-7941 | FUNC_REQ | DIO119: If development errors are enabled and an error ocurred, the Dio module's write functions shall NOT process the write command. |  | Legacy: Dio_ReadWriteFunction |  |  | CSCRM00354848 | READY FOR IMPLEMENTATION | BSW_SWS_AR4_0_R2_DIODriver-7941
BSW_SWS_AR4_0_R2_DIODriver-7943 | INTERFACE_REQ | DIO006: The Dio_WriteChannel function shall set the level of a single DIO channel to STD_HIGH or STD_LOW. |  | Legacy: Dio_ReadWriteFunction |  |  | CSCRM00354848 | READY FOR IMPLEMENTATION | BSW_SWS_AR4_0_R2_DIODriver-7943
BSW_SWS_AR4_0_R2_DIODriver-7953 | FUNC_REQ | DIO012: The Dio module's read functions shall work on input and output channels. |  | Legacy: Dio_ReadWriteFunction |  |  | CSCRM00354848 | READY FOR IMPLEMENTATION | BSW_SWS_AR4_0_R2_DIODriver-7953
BSW_SWS_AR4_0_R2_DIODriver-7954 | FUNC_REQ | DIO118: If development errors are enabled and an error ocurred the Dio module's read functions shall return with the value '0'. |  | Legacy: Dio_ReadWriteFunction |  |  | CSCRM00354848 | READY FOR IMPLEMENTATION | BSW_SWS_AR4_0_R2_DIODriver-7954
BSW_SWS_AR4_0_R2_DIODriver-7956 | INTERFACE_REQ | DIO011: The Dio_ReadChannel function shall read the level of a single DIO channel. |  | Legacy: Dio_ReadWriteFunction |  |  | CSCRM00354848 | READY FOR IMPLEMENTATION | BSW_SWS_AR4_0_R2_DIODriver-7956
BSW_SWS_AR4_0_R2_DIODriver-7958 | INTERFACE_REQ | DIO013: The Dio_ReadPort function shall read the levels of all channels of one port. A bit value '0' indicates that the corresponding channel is physical STD_LOW, a bit value '1' indicates that the corresponding channel is physical STD_HIGH. |  | Legacy: Covered by review |  |  | CSCRM00527505 | READY FOR IMPLEMENTATION | BSW_SWS_AR4_0_R2_DIODriver-7958
BSW_SWS_AR4_0_R2_DIODriver-7960 | INTERFACE_REQ | DIO014: The Dio_ReadChannelGroup function shall read the levels of a DIO channel group. A bit value '0' indicates that the corresponding channel is physical STD_LOW, a bit value '1' indicates that the corresponding channel is physical STD_HIGH. |  |  |  |  | CSCRM00380494 | READY FOR IMPLEMENTATION | BSW_SWS_AR4_0_R2_DIODriver-7960
BSW_SWS_AR4_0_R2_DIODriver-7962 | FUNC_REQ | DIO083: If the microcontroller supports the direct read-back of a pin value, the Dio module's read functions shall provide the real pin level, when they are used on a channel which is configured as an output channel. |  | Legacy: Dio_ReadWriteFunction |  |  | CSCRM00354848 | READY FOR IMPLEMENTATION | BSW_SWS_AR4_0_R2_DIODriver-7962
BSW_SWS_AR4_0_R2_DIODriver-7963 | FUNC_REQ | DIO084: If the microcontroller does not support the direct read-back of a pin value, the Dio module's read functions shall provide the value of the output register, when they are used on a channel which is configured as an output channel. |  | Legacy: Covered by review |  |  | CSCRM00354848 | READY FOR IMPLEMENTATION | BSW_SWS_AR4_0_R2_DIODriver-7963
BSW_SWS_AR4_0_R2_DIODriver-7965 | FUNC_REQ | DIO067: The Dio module shall report production errors to the Diagnostic Event Manager. |  |  |  |  | CSCRM00380494 | READY FOR IMPLEMENTATION | BSW_SWS_AR4_0_R2_DIODriver-7965
BSW_SWS_AR4_0_R2_DIODriver-7966 | FUNC_REQ | DIO065: The Dio module shall detect the following errors and exceptions depending on its build version (development/production mode). |  | Legacy: Dio_GetVersionInfo, Dio_Init_Null, Dio_ReadWriteFunction |  |  | CSCRM00354848 | READY FOR IMPLEMENTATION | BSW_SWS_AR4_0_R2_DIODriver-7966
BSW_SWS_AR4_0_R2_DIODriver-8004 | FUNC_REQ | DIO074: If development error detection is enabled, the services Dio_ReadChannel and Dio_WriteChannel shall check the “Channels” parameter to be valid within the current configuration. If the “Channels” parameter is invalid, the functions shall report the error code DIO_E_PARAM_INVALID_CHANNEL_ID to the DET. |  | Legacy: Dio_ReadWriteFunction |  |  | CSCRM00354848 | READY FOR IMPLEMENTATION | BSW_SWS_AR4_0_R2_DIODriver-8004
BSW_SWS_AR4_0_R2_DIODriver-8008 | FUNC_REQ | DIO066: The detection of all development errors shall be configurable (on/off) with the preprocessor switch DioDevErrorDetect. |  | Legacy: Covered by review |  |  | CSCRM00354848 | READY FOR IMPLEMENTATION | BSW_SWS_AR4_0_R2_DIODriver-8008
BSW_SWS_AR4_0_R2_DIODriver-8009 | FUNC_REQ | DIO179: The Dio module shall report detected development errors to the error hook of the Development Error Tracer (DET) if the preprocessor switch DioDevErrorDetect is set (see chapter 10). |  | Legacy: Dio_GetVersionInfo, Dio_Init_Null, Dio_ReadWriteFunction |  |  | CSCRM00354848 | READY FOR IMPLEMENTATION | BSW_SWS_AR4_0_R2_DIODriver-8009
BSW_SWS_AR4_0_R2_DIODriver-8010 | NON_FUNC_REQ | DIO073: Additional errors that are detected because of specific implementation and/or specific hardware properties shall be added in the DIO device specific implementation specification. The classification and enumeration shall be compatible to the errors listed above [DIO065]. |  | Legacy: Covered by review |  |  | CSCRM00354848 | READY FOR IMPLEMENTATION | BSW_SWS_AR4_0_R2_DIODriver-8010
BSW_SWS_AR4_0_R2_DIODriver-8013 | FUNC_REQ | DIO160: Each variable that shall be accessible by AUTOSAR Debugging, shall be defined as global variable. |  | Legacy: Covered by review |  |  | CSCRM00354848 | READY FOR IMPLEMENTATION | BSW_SWS_AR4_0_R2_DIODriver-8013
BSW_SWS_AR4_0_R2_DIODriver-8014 | NON_FUNC_REQ | DIO161: All type definitions of variables which shall be debugged, shall be accessible by the header file Dio.h. |  | Legacy: Covered by review |  |  | CSCRM00354848 | READY FOR IMPLEMENTATION | BSW_SWS_AR4_0_R2_DIODriver-8014
BSW_SWS_AR4_0_R2_DIODriver-8015 | NON_FUNC_REQ | DIO162: The declaration of variables in the header file shall allow to calculate the size of the variables by C-"sizeof". |  | Legacy: Covered by review |  |  | CSCRM00354848 | READY FOR IMPLEMENTATION | BSW_SWS_AR4_0_R2_DIODriver-8015
BSW_SWS_AR4_0_R2_DIODriver-8016 | NON_FUNC_REQ | DIO163: Variables available for debugging shall be described in the respective Basic Software Module Description. |  | Legacy: Covered by review |  |  | CSCRM00380494 | READY FOR IMPLEMENTATION | BSW_SWS_AR4_0_R2_DIODriver-8016
BSW_SWS_AR4_0_R2_DIODriver-8020 | NON_FUNC_REQ | DIO131: |  | Legacy: Covered by review |  |  | CSCRM00354848 | READY FOR IMPLEMENTATION | BSW_SWS_AR4_0_R2_DIODriver-8020
BSW_SWS_AR4_0_R2_DIODriver-8038 | NON_FUNC_REQ | DIO103: The port width within the types defined for the DIO Driver shall be the size of the largest port on the MCU which may be accessed by the DIO Driver. |  | Legacy: Covered by review |  |  | CSCRM00354848 | READY FOR IMPLEMENTATION | BSW_SWS_AR4_0_R2_DIODriver-8038
BSW_SWS_AR4_0_R2_DIODriver-8040 | NON_FUNC_REQ | DIO182: |  | Legacy: Covered by review |  |  | CSCRM00354848 | READY FOR IMPLEMENTATION | BSW_SWS_AR4_0_R2_DIODriver-8040
BSW_SWS_AR4_0_R2_DIODriver-8055 | NON_FUNC_REQ | DIO015: Parameters of type Dio_ChannelType contain the numeric ID of a DIO channel. |  | Legacy: Covered by review |  |  | CSCRM00354848 | READY FOR IMPLEMENTATION | BSW_SWS_AR4_0_R2_DIODriver-8055
BSW_SWS_AR4_0_R2_DIODriver-8056 | NON_FUNC_REQ | DIO180: The mapping of the ID is implementation specific but not configurable. |  | Legacy: Covered by review |  |  | CSCRM00354848 | READY FOR IMPLEMENTATION | BSW_SWS_AR4_0_R2_DIODriver-8056
BSW_SWS_AR4_0_R2_DIODriver-8057 | NON_FUNC_REQ | DIO017: For parameter values of type Dio_ChannelType, the Dio's user shall use the symbolic names provided by the configuration description. |  | Legacy: Not testable since, I don't know what the user is doing |  |  | CSCRM00380494 | READY FOR IMPLEMENTATION | BSW_SWS_AR4_0_R2_DIODriver-8057
BSW_SWS_AR4_0_R2_DIODriver-8060 | NON_FUNC_REQ | DIO183: |  | Legacy: Covered by review |  |  | CSCRM00527505 | READY FOR IMPLEMENTATION | BSW_SWS_AR4_0_R2_DIODriver-8060
BSW_SWS_AR4_0_R2_DIODriver-8075 | NON_FUNC_REQ | DIO018: Parameters of type Dio_PortType contain the numeric ID of a DIO port. |  | Legacy: Covered by review |  |  | CSCRM00527505 | READY FOR IMPLEMENTATION | BSW_SWS_AR4_0_R2_DIODriver-8075
BSW_SWS_AR4_0_R2_DIODriver-8076 | NON_FUNC_REQ | DIO181: The mapping of ID is implementation specific but not configurable. |  | Legacy: Covered by review |  |  | CSCRM00527505 | READY FOR IMPLEMENTATION | BSW_SWS_AR4_0_R2_DIODriver-8076
BSW_SWS_AR4_0_R2_DIODriver-8077 | NON_FUNC_REQ | DIO020: For parameter values of type Dio_PortType, the user shall use the symbolic names provided by the configuration description. |  | Legacy: Covered by review |  |  | CSCRM00527505 | READY FOR IMPLEMENTATION | BSW_SWS_AR4_0_R2_DIODriver-8077
BSW_SWS_AR4_0_R2_DIODriver-8080 | NON_FUNC_REQ | DIO184: |  |  |  |  | CSCRM00380494 | READY FOR IMPLEMENTATION | BSW_SWS_AR4_0_R2_DIODriver-8080
BSW_SWS_AR4_0_R2_DIODriver-8106 | NON_FUNC_REQ | DIO021: Dio_ChannelGroupType is the type for the definition of a channel group, which consists of several adjoining channels within a port. |  |  |  |  | CSCRM00380494 | READY FOR IMPLEMENTATION | BSW_SWS_AR4_0_R2_DIODriver-8106
BSW_SWS_AR4_0_R2_DIODriver-8107 | NON_FUNC_REQ | DIO022: For parameter values of type Dio_ChannelGroupType, the user shall use the symbolic names provided by the configuration description. |  |  |  |  | CSCRM00380494 | READY FOR IMPLEMENTATION | BSW_SWS_AR4_0_R2_DIODriver-8107
BSW_SWS_AR4_0_R2_DIODriver-8110 | NON_FUNC_REQ | DIO185: |  | Legacy: Covered by review |  |  | CSCRM00354848 | READY FOR IMPLEMENTATION | BSW_SWS_AR4_0_R2_DIODriver-8110
BSW_SWS_AR4_0_R2_DIODriver-8131 | NON_FUNC_REQ | DIO023: Dio_LevelType is the type for the possible levels that a DIO channel can have (input or output). |  | Legacy: Covered by review |  |  | CSCRM00354848 | READY FOR IMPLEMENTATION | BSW_SWS_AR4_0_R2_DIODriver-8131
BSW_SWS_AR4_0_R2_DIODriver-8133 | NON_FUNC_REQ | DIO186: |  | Legacy: Covered by review |  |  | CSCRM00527505 | READY FOR IMPLEMENTATION | BSW_SWS_AR4_0_R2_DIODriver-8133
BSW_SWS_AR4_0_R2_DIODriver-8148 | NON_FUNC_REQ | DIO024: Dio_PortLevelType is the type for the value of a DIO port. |  | Legacy: Covered by review |  |  | CSCRM00527505 | READY FOR IMPLEMENTATION | BSW_SWS_AR4_0_R2_DIODriver-8148
BSW_SWS_AR4_0_R2_DIODriver-8151 | NON_FUNC_REQ | DIO187: |  | Legacy: Covered by review |  |  | CSCRM00354848 | READY FOR IMPLEMENTATION | BSW_SWS_AR4_0_R2_DIODriver-8151
BSW_SWS_AR4_0_R2_DIODriver-8167 | NON_FUNC_REQ | DIO164: Dio_ConfigType is the type for all post-build configurable parameters of the DIO driver. |  | Legacy: Covered by review |  |  | CSCRM00354848 | READY FOR IMPLEMENTATION | BSW_SWS_AR4_0_R2_DIODriver-8167
BSW_SWS_AR4_0_R2_DIODriver-8171 | INTERFACE_REQ | DIO133: |  | Legacy: Dio_ReadWriteFunction |  |  | CSCRM00354848 | READY FOR IMPLEMENTATION | BSW_SWS_AR4_0_R2_DIODriver-8171
BSW_SWS_AR4_0_R2_DIODriver-8205 | INTERFACE_REQ | DIO027: The Dio_ReadChannel function shall return the value of the specified DIO channel. |  | Legacy: Dio_ReadWriteFunction |  |  | CSCRM00354848 | READY FOR IMPLEMENTATION | BSW_SWS_AR4_0_R2_DIODriver-8205
BSW_SWS_AR4_0_R2_DIODriver-8206 | INTERFACE_REQ | Regarding the return value of the Dio_ReadChannel function, the requirements [DIO083] and [DIO084] are applicable. |  | Legacy: Dio_ReadWriteFunction |  |  | CSCRM00354848 | READY FOR IMPLEMENTATION | BSW_SWS_AR4_0_R2_DIODriver-8206
BSW_SWS_AR4_0_R2_DIODriver-8209 | INTERFACE_REQ | DIO134: |  | Legacy: Dio_ReadWriteFunction |  |  | CSCRM00354848 | READY FOR IMPLEMENTATION | BSW_SWS_AR4_0_R2_DIODriver-8209
BSW_SWS_AR4_0_R2_DIODriver-8246 | FUNC_REQ | DIO028: If the specified channel is configured as an output channel, the Dio_WriteChannel function shall set the specified Level for the specified channel. |  | Legacy: Dio_ReadWriteFunction |  |  | CSCRM00354848 | READY FOR IMPLEMENTATION | BSW_SWS_AR4_0_R2_DIODriver-8246
BSW_SWS_AR4_0_R2_DIODriver-8247 | FUNC_REQ | DIO029: If the specified channel is configured as an input channel, the Dio_WriteChannel function shall have no influence on the physical output. |  | Legacy: Dio_ReadWriteFunction |  |  | CSCRM00354848 | READY FOR IMPLEMENTATION | BSW_SWS_AR4_0_R2_DIODriver-8247
BSW_SWS_AR4_0_R2_DIODriver-8248 | FUNC_REQ | DIO079: If the specified channel is configured as an input channel, the Dio_WriteChannel function shall have no influence on the result of the next Read-Service. |  | Legacy: Dio_ReadWriteFunction |  |  | CSCRM00354848 | READY FOR IMPLEMENTATION | BSW_SWS_AR4_0_R2_DIODriver-8248
BSW_SWS_AR4_0_R2_DIODriver-8251 | INTERFACE_REQ | DIO135: |  | Legacy: eASEE.BASD_Dio_AR4.1.2.0_TC_01::1.2.0 |  |  | CSCRM00527505 | READY FOR IMPLEMENTATION | BSW_SWS_AR4_0_R2_DIODriver-8251
BSW_SWS_AR4_0_R2_DIODriver-8285 | INTERFACE_REQ | DIO031: The Dio_ReadPort function shall return the level of all channels of that port. |  | Legacy: eASEE.BASD_Dio_AR4.1.2.0_TC_01::1.2.0 |  |  | CSCRM00527505 | READY FOR IMPLEMENTATION | BSW_SWS_AR4_0_R2_DIODriver-8285
BSW_SWS_AR4_0_R2_DIODriver-8286 | FUNC_REQ | DIO104: When reading a port which is smaller than the Dio_PortType using the Dio_ReadPort function (see [DIO103]), the function shall set the bits corresponding to undefined port pins to 0. |  | Legacy: eASEE.BASD_Dio_AR4.1.2.0_TC_01::1.2.0 |  |  | CSCRM00527505 | READY FOR IMPLEMENTATION | BSW_SWS_AR4_0_R2_DIODriver-8286
BSW_SWS_AR4_0_R2_DIODriver-8290 | INTERFACE_REQ | DIO136: |  |  |  |  | CSCRM00380494 | READY FOR IMPLEMENTATION | BSW_SWS_AR4_0_R2_DIODriver-8290
BSW_SWS_AR4_0_R2_DIODriver-8333 | INTERFACE_REQ | DIO137: |  |  |  |  | CSCRM00380494 | READY FOR IMPLEMENTATION | BSW_SWS_AR4_0_R2_DIODriver-8333
BSW_SWS_AR4_0_R2_DIODriver-8372 | INTERFACE_REQ | DIO138: |  |  |  |  | CSCRM00380494 | READY FOR IMPLEMENTATION | BSW_SWS_AR4_0_R2_DIODriver-8372
BSW_SWS_AR4_0_R2_DIODriver-8416 | INTERFACE_REQ | DIO139: |  | Legacy: Dio_GetVersionInfo |  |  | CSCRM00354848 | READY FOR IMPLEMENTATION | BSW_SWS_AR4_0_R2_DIODriver-8416
BSW_SWS_AR4_0_R2_DIODriver-8449 | INTERFACE_REQ | DIO123: The Dio_GetVersionInfo function shall return the version information of this module. The version information includes: |  | Legacy: Dio_GetVersionInfo |  |  | CSCRM00354848 | READY FOR IMPLEMENTATION | BSW_SWS_AR4_0_R2_DIODriver-8449
BSW_SWS_AR4_0_R2_DIODriver-8453 | NON_FUNC_REQ | DIO126: If source code for caller and callee is available, the module Dio should realize the function Dio_GetVersionInfo as a macro defined in the module's header file. |  |  |  |  | CSCRM00380494 | READY FOR IMPLEMENTATION | BSW_SWS_AR4_0_R2_DIODriver-8453
BSW_SWS_AR4_0_R2_DIODriver-8454 | FUNC_REQ | DIO124: The Dio_GetVersionInfo function shall be pre-compile time configurable (On/Off) by the configuration parameter DioVersionInfoApi. |  | Legacy: Covered by review |  |  | CSCRM00354848 | READY FOR IMPLEMENTATION | BSW_SWS_AR4_0_R2_DIODriver-8454
BSW_SWS_AR4_0_R2_DIODriver-8455 | FUNC_REQ | DIO189: If DET is enabled for the DIO Driver module, the function Dio_GetVersionInfo shall raise DIO_E_PARAM_POINTER, if the argument is NULL pointer and return without any action. |  | Legacy: Dio_GetVersionInfo |  |  | CSCRM00354848 | READY FOR IMPLEMENTATION | BSW_SWS_AR4_0_R2_DIODriver-8455
BSW_SWS_AR4_0_R2_DIODriver-8458 | INTERFACE_REQ | DIO165: |  | Legacy: Dio_Init_Null |  |  | CSCRM00354848 | READY FOR IMPLEMENTATION | BSW_SWS_AR4_0_R2_DIODriver-8458
BSW_SWS_AR4_0_R2_DIODriver-8491 | FUNC_REQ | DIO166: The Dio_Init function shall initialize all global variables of the DIO module. |  | Legacy: Dio_ReadWriteFunction |  |  | CSCRM00354848 | READY FOR IMPLEMENTATION | BSW_SWS_AR4_0_R2_DIODriver-8491
BSW_SWS_AR4_0_R2_DIODriver-8492 | FUNC_REQ | DIO167: When development error detection is enabled for the DIO module: The function Dio_Init shall check that the parameter ConfigPtr is not NULL. If this error is detected, the function Dio_Init shall not execute the initialization but raise the development error DIO_E_PARAM_CONFIG. |  | Legacy: Dio_Init_Null |  |  | CSCRM00354848 | READY FOR IMPLEMENTATION | BSW_SWS_AR4_0_R2_DIODriver-8492
BSW_SWS_AR4_0_R2_DIODriver-8494 | INTERFACE_REQ | DIO190: |  |  |  |  | CSCRM00380494 | READY FOR IMPLEMENTATION | BSW_SWS_AR4_0_R2_DIODriver-8494
BSW_SWS_AR4_0_R2_DIODriver-8546 | FUNC_REQ | DIO140: |  | Legacy: Covered by review |  |  | CSCRM00354848 | READY FOR IMPLEMENTATION | BSW_SWS_AR4_0_R2_DIODriver-8546
BSW_SWS_AR4_0_R2_DIODriver-8573 | NON_FUNC_REQ | Containers and configuration parameters |  |  |  |  | CSCRM00354848 | READY FOR IMPLEMENTATION | BSW_SWS_AR4_0_R2_DIODriver-8573
BSW_SWS_AR4_0_R2_DIODriver-8575 | NON_FUNC_REQ | Variants |  |  |  |  | CSCRM00354848 | READY FOR IMPLEMENTATION | BSW_SWS_AR4_0_R2_DIODriver-8575
BSW_SWS_AR4_0_R2_DIODriver-8577 | NON_FUNC_REQ | - VARIANT-PRE-COMPILE (PC) Only parameters with "Pre-compile time" configuration are allowed in this variant. |  |  |  |  | CSCRM00380494 | READY FOR IMPLEMENTATION | BSW_SWS_AR4_0_R2_DIODriver-8577
BSW_SWS_AR4_0_R2_DIODriver-8578 | NON_FUNC_REQ | - VARIANT-LINK-TIME (LT) Only parameters with "Pre-compile time" and "Link time" are allowed in this variant. |  |  |  |  | CSCRM00380494 | READY FOR IMPLEMENTATION | BSW_SWS_AR4_0_R2_DIODriver-8578
BSW_SWS_AR4_0_R2_DIODriver-8579 | NON_FUNC_REQ | - VARIANT-POST-BUILD (PB) Parameters with "Pre-compile time", "Link time" and "Post-build time" are allowed in this variant. |  | Legacy: Covered by review |  |  | CSCRM00354848 | READY FOR IMPLEMENTATION | BSW_SWS_AR4_0_R2_DIODriver-8579
BSW_SWS_AR4_0_R2_DIODriver-8580 | NON_FUNC_REQ | DIO129: At least one of the following variants has to be supported by implementation: |  | Legacy: Covered by review |  |  | CSCRM00354848 | READY FOR IMPLEMENTATION | BSW_SWS_AR4_0_R2_DIODriver-8580
BSW_SWS_AR4_0_R2_DIODriver-8581 | NON_FUNC_REQ | - VARIANT-PRE-COMPILE - VARIANT-POST-BUILD |  | Legacy: Covered by review |  |  | CSCRM00354848 | READY FOR IMPLEMENTATION | BSW_SWS_AR4_0_R2_DIODriver-8581
BSW_SWS_AR4_0_R2_DIODriver-8582 | NON_FUNC_REQ | Dio |  | Legacy: Covered by review |  |  | CSCRM00354848 | READY FOR IMPLEMENTATION | BSW_SWS_AR4_0_R2_DIODriver-8582
BSW_SWS_AR4_0_R2_DIODriver-8590 | NON_FUNC_REQ |  |  | Legacy: Covered by review |  |  | CSCRM00354848 | READY FOR IMPLEMENTATION | BSW_SWS_AR4_0_R2_DIODriver-8590
BSW_SWS_AR4_0_R2_DIODriver-8607 | NON_FUNC_REQ | DioGeneral |  | Legacy: Covered by review |  |  | CSCRM00354848 | READY FOR IMPLEMENTATION | BSW_SWS_AR4_0_R2_DIODriver-8607
BSW_SWS_AR4_0_R2_DIODriver-8620 | NON_FUNC_REQ |  |  | Legacy: Covered by review |  |  | CSCRM00354848 | READY FOR IMPLEMENTATION | BSW_SWS_AR4_0_R2_DIODriver-8620
BSW_SWS_AR4_0_R2_DIODriver-8658 | NON_FUNC_REQ | [5 empty] | CSCRM00380494 | READY FOR IMPLEMENTATION | BSW_SWS_AR4_0_R2_DIODriver-8658
BSW_SWS_AR4_0_R2_DIODriver-8696 | NON_FUNC_REQ |  |  | Legacy: Covered by review |  |  | CSCRM00354848 | READY FOR IMPLEMENTATION | BSW_SWS_AR4_0_R2_DIODriver-8696
BSW_SWS_AR4_0_R2_DIODriver-8734 | NON_FUNC_REQ |  |  | Legacy: Covered by review |  |  | CSCRM00354848 | READY FOR IMPLEMENTATION | BSW_SWS_AR4_0_R2_DIODriver-8734
BSW_SWS_AR4_0_R2_DIODriver-8739 | NON_FUNC_REQ | DioPort |  | Legacy: Covered by review |  |  | CSCRM00527505 | READY FOR IMPLEMENTATION | BSW_SWS_AR4_0_R2_DIODriver-8739
BSW_SWS_AR4_0_R2_DIODriver-8752 | NON_FUNC_REQ | [5 empty] | CSCRM00380494 | READY FOR IMPLEMENTATION | BSW_SWS_AR4_0_R2_DIODriver-8752
BSW_SWS_AR4_0_R2_DIODriver-8794 | NON_FUNC_REQ |  |  | Legacy: Covered by review |  |  | CSCRM00354848 | READY FOR IMPLEMENTATION | BSW_SWS_AR4_0_R2_DIODriver-8794
BSW_SWS_AR4_0_R2_DIODriver-8811 | NON_FUNC_REQ | DioChannel |  | Legacy: Covered by review |  |  | CSCRM00354848 | READY FOR IMPLEMENTATION | BSW_SWS_AR4_0_R2_DIODriver-8811
BSW_SWS_AR4_0_R2_DIODriver-8824 | NON_FUNC_REQ |  |  | Legacy: Covered by review |  |  | CSCRM00354848 | READY FOR IMPLEMENTATION | BSW_SWS_AR4_0_R2_DIODriver-8824
BSW_SWS_AR4_0_R2_DIODriver-8866 | NON_FUNC_REQ |  |  | Legacy: Covered by review |  |  | CSCRM00354848 | READY FOR IMPLEMENTATION | BSW_SWS_AR4_0_R2_DIODriver-8866
BSW_SWS_AR4_0_R2_DIODriver-8870 | NON_FUNC_REQ |  |  | Legacy: Covered by review |  |  | CSCRM00354848 | READY FOR IMPLEMENTATION | BSW_SWS_AR4_0_R2_DIODriver-8870
BSW_SWS_AR4_0_R2_DIODriver-8871 | NON_FUNC_REQ | DioChannelGroup |  |  |  |  | CSCRM00380494 | READY FOR IMPLEMENTATION | BSW_SWS_AR4_0_R2_DIODriver-8871
BSW_SWS_AR4_0_R2_DIODriver-8884 | NON_FUNC_REQ | [5 empty] | CSCRM00380494 | READY FOR IMPLEMENTATION | BSW_SWS_AR4_0_R2_DIODriver-8884
BSW_SWS_AR4_0_R2_DIODriver-8931 | NON_FUNC_REQ | [5 empty] | CSCRM00380494 | READY FOR IMPLEMENTATION | BSW_SWS_AR4_0_R2_DIODriver-8931
BSW_SWS_AR4_0_R2_DIODriver-8973 | NON_FUNC_REQ | [5 empty] | CSCRM00380494 | READY FOR IMPLEMENTATION | BSW_SWS_AR4_0_R2_DIODriver-8973
BSW_SWS_AR4_0_R2_DIODriver-9015 | NON_FUNC_REQ | [5 empty] | CSCRM00380494 | READY FOR IMPLEMENTATION | BSW_SWS_AR4_0_R2_DIODriver-9015
BSW_SWS_AR4_0_R2_DIODriver-9020 | NON_FUNC_REQ | DioConfig |  | Legacy: Covered by review |  |  | CSCRM00354848 | READY FOR IMPLEMENTATION | BSW_SWS_AR4_0_R2_DIODriver-9020
BSW_SWS_AR4_0_R2_DIODriver-9033 | NON_FUNC_REQ |  |  | Legacy: Covered by review |  |  | CSCRM00354848 | READY FOR IMPLEMENTATION | BSW_SWS_AR4_0_R2_DIODriver-9033
BSW_SWS_AR4_0_R2_DIODriver-9047 | FUNC_REQ | Published Information |  | Legacy: Covered by review |  |  | CSCRM00354848 | READY FOR IMPLEMENTATION | BSW_SWS_AR4_0_R2_DIODriver-9047
BSW_SWS_AR4_0_R2_DIODriver-9048 | NON_FUNC_REQ | [DIO001_PI] The standardized common published parameters as required by BSW00402 in the General Requirements on Basic Software Modules [4] shall be published within the header file of this module and need to be provided in the BSW Module Description. The according module abbreviation can be found in the List of Basic Software Modules [2]. |  | Legacy: Covered by review |  |  | CSCRM00354848 | READY FOR IMPLEMENTATION | BSW_SWS_AR4_0_R2_DIODriver-9048