## Sheet1
ID | Function Specification | RB_RS_MS_Status | RB_Analysis_Results | RB_Realizing_SWitem | RB_Testable | RB_Testable_Comment | RB_VerificationCriteria | RB_Referenced_Testcase | WI_ID | WI_Status | WI_Iteration | RB_CSCRM_Link | RB_CSCRM_ID | RB_RequestStatus | RB_Baseline
BSW_SWS_AR4_2_R2_CanIf-2804 | Review number< > Date of review: Date of review finalization: Reviewed DOORS baseline: Reviewers: Effort: Estimated < > Real < > Check list considered: YES/NO Scope: small/ large, technical/ process compliance/ both (technical + process compliance) Keywords for severity: - Small: S - Medium: M - Large: L - Proposal: P - Question: Q Generic review findings: refer to RB_ReviewFindings attribute | no_req
BSW_SWS_AR4_2_R2_CanIf-17067 | Introduction and functional overview | no_req
BSW_SWS_AR4_2_R2_CanIf-17069 | As depicted in Figure 1.1 the CAN Interface module is located between the low level CAN device drivers (CAN Driver [1] and Transceiver Driver [2]) and the upper communication service layers (i.e. CAN State Manager [3], CAN Network Management [4], CAN Transport Protocol [5], PDU Router [6]). It represents the interface to the services of the CAN Driver for the upper communication layers. | no_req
BSW_SWS_AR4_2_R2_CanIf-17070 | The CAN Interface module provides a unique interface to manage different CAN hardware device types like CAN Controllers and CAN Transceivers used by the defined ECU hardware layout. Thus multiple underlying internal and external CAN Controllers/CAN Transceivers can be controlled by the CAN State Managers module based on a physical CAN channel related view. | no_req
BSW_SWS_AR4_2_R2_CanIf-17071 |  | no_req
BSW_SWS_AR4_2_R2_CanIf-17072 | Figure 1.1: AUTOSAR CAN Layer Model (see [7]) | no_req
BSW_SWS_AR4_2_R2_CanIf-17073 | The CAN Interface module consists of all CAN hardware independent tasks, which belongs to the CAN communication device drivers of the corresponding ECU. Those functionality is implemented once in the CAN Interface module, so that underlying CAN device drivers only focus on access and control of the corresponding specific CAN hardware device. | no_req
BSW_SWS_AR4_2_R2_CanIf-17074 | CanIf fulfils main control flow and data flow requirements of the PDU Router and upper layer communication modules of the AUTOSAR COM stack: transmit request processing, transmit confirmation / receive indication / error notification and start / stop of a CAN Controller and thus waking up / participating on a network. Its data processing and notification API is based on CAN L-SDUs, whereas APIs for control and mode handling provides a CAN Controller related view. | no_req
BSW_SWS_AR4_2_R2_CanIf-17075 | In case of Transmit Requests CanIf completes the L-PDU transmission with corresponding parameters and relays the CAN L-PDU via the appropriate CanDrv to the CAN Controller. At reception CanIf distributes the Received L-PDUs as LSDUs to the upper layer. The assignment between Receive L-SDU and upper layer is statically configured. At transmit confirmation CanIf is responsible for the notification of upper layers about successful transmission. | no_req
BSW_SWS_AR4_2_R2_CanIf-17076 | The CAN Interface module provides CAN communication abstracted access to the CAN Driver and CAN Transceiver Driver services for control and supervision of the CAN network. The CAN Interface forwards downwards the status change requests from the CAN State Manager to the lower layer CAN device drivers, and upwards the CAN Driver / CAN Transceiver Driver events are forwarded by the CAN Interface module to e.g. the corresponding NM module. | no_req
BSW_SWS_AR4_2_R2_CanIf-17077 | Acronyms and Abbreviations | no_req
BSW_SWS_AR4_2_R2_CanIf-17078 | The glossary below includes acronyms and abbreviations relevant to the CAN Interface module that are not included in the [8, AUTOSAR glossary]. | no_req
BSW_SWS_AR4_2_R2_CanIf-17079 | Abbreviation / Acronym: Description: | no_req
BSW_SWS_AR4_2_R2_CanIf-17080 | CAN L-PDU CAN Protocol Data Unit. Consists of an identifier, DLC and data (SDU). Visible to the CAN driver. | no_req
BSW_SWS_AR4_2_R2_CanIf-17081 | CAN L-SDU CAN Service Data Unit. Data that are transported inside the CAN L-PDU. Visible to the upper layers of the CAN interface (e.g. PDU Router). | no_req
BSW_SWS_AR4_2_R2_CanIf-17082 | CanDrv CAN Driver module | no_req
BSW_SWS_AR4_2_R2_CanIf-17083 | CanIf CAN Interface module | no_req
BSW_SWS_AR4_2_R2_CanIf-17084 | CanNm CAN Network Management module | no_req
BSW_SWS_AR4_2_R2_CanIf-17085 | CanSm CAN State Manager module | no_req
BSW_SWS_AR4_2_R2_CanIf-17086 | CanTp CAN Transport Layer module | no_req
BSW_SWS_AR4_2_R2_CanIf-17087 | CanTrcv CAN Transceiver Driver module | no_req
BSW_SWS_AR4_2_R2_CanIf-17088 | CCMSM CAN Interface Controller Mode State Machine (for one controller) | no_req
BSW_SWS_AR4_2_R2_CanIf-17089 | CDD Complex Device Driver | no_req
BSW_SWS_AR4_2_R2_CanIf-17090 | ComM Communication Manager Module | no_req
BSW_SWS_AR4_2_R2_CanIf-17091 | DCM Diagnostic Communication Manager Module | no_req
BSW_SWS_AR4_2_R2_CanIf-17092 | Dem Diagnostic Event Manager Module | no_req
BSW_SWS_AR4_2_R2_CanIf-17093 | DET Development Error Tracer module | no_req
BSW_SWS_AR4_2_R2_CanIf-17094 | DLC Data Length | no_req
BSW_SWS_AR4_2_R2_CanIf-17095 | DLL Data Link Layer | no_req
BSW_SWS_AR4_2_R2_CanIf-17096 | EcuM ECU State Manager Module | no_req
BSW_SWS_AR4_2_R2_CanIf-17097 | FIFO First-In-First-Out | no_req
BSW_SWS_AR4_2_R2_CanIf-17098 | HOH CAN hardware object handle | no_req
BSW_SWS_AR4_2_R2_CanIf-17099 | HRH CAN hardware receive handle | no_req
BSW_SWS_AR4_2_R2_CanIf-17100 | HTH CAN hardware transmit handle | no_req
BSW_SWS_AR4_2_R2_CanIf-17101 | ISR Interrupt service routine | no_req
BSW_SWS_AR4_2_R2_CanIf-17102 | PduR PDU Router module | no_req
BSW_SWS_AR4_2_R2_CanIf-17103 | PN Partial Networking | no_req
BSW_SWS_AR4_2_R2_CanIf-17104 | SchM Scheduler Module | no_req
BSW_SWS_AR4_2_R2_CanIf-17105 | Abbreviation / Acronym: Description: | no_req
BSW_SWS_AR4_2_R2_CanIf-17106 | Buffer: Fixed sized memory area for a single data unit (e.g. CAN ID, DLC, SDU, etc.) is stored at a dedicated memory address in RAM. | no_req
BSW_SWS_AR4_2_R2_CanIf-17107 | CAN communication matrix Describes the complete CAN network: | no_req
BSW_SWS_AR4_2_R2_CanIf-17108 | • Participating nodes | no_req
BSW_SWS_AR4_2_R2_CanIf-17109 | • Definition of all CAN PDUs (identifier, DLC) Source and Sinks for PDUs | no_req
BSW_SWS_AR4_2_R2_CanIf-17110 | CAN controller A CAN controller is a CPU on-chip or external standalone hardware device. One CAN controller is connected to one physical channel. | no_req
BSW_SWS_AR4_2_R2_CanIf-17111 | CAN device driver Generic term of CAN Driver and CAN Transceiver Driver. | no_req
BSW_SWS_AR4_2_R2_CanIf-17112 | CAN hardware unit A CAN Hardware Unit may consist of one or multiple CAN Controllers of the same type and one, two or multiple CAN RAM areas. The CAN Hardware Unit is located on-chip or as external device. The CAN hardware unit is represented by one CAN Driver. | no_req
BSW_SWS_AR4_2_R2_CanIf-17113 | CanIf Controller mode state machine : This is not really a state machine, which may be influenced by transmission requests. This is an image of the current abstracted state of an appropriate CAN Controller. The state transitions can only be realized by upper layer modules like the CanSm or by external events like e.g. if a BusOff occurred. | no_req
BSW_SWS_AR4_2_R2_CanIf-17114 | CanIf Receive L-PDU / CanIf Rx L-PDU L-PDU handle of which the direction is set to “lower to upper layer”. | no_req
BSW_SWS_AR4_2_R2_CanIf-17115 | CanIf Receive L-PDU buffer / CanIfRxBuffer Single element RAM buffer located in the CAN Interface module to store whole receive L-PDUs. | no_req
BSW_SWS_AR4_2_R2_CanIf-17116 | CanIf Transmit L-PDU / CanIf Tx L-PDU L-PDU handle of which the direction is set to “upper to lower layer”. | no_req
BSW_SWS_AR4_2_R2_CanIf-17117 | CanIf Transmit L-PDU buffer / CanIfTxBuffer Single CanIfTxBuffer element located in the CanIf to store one or multiple CanIf Tx L-PDUs. If the buffer size of a single CanIfTxBuffer element is set to 0, a CanIfTxBuffer element is only used to refer a HTH. | no_req
BSW_SWS_AR4_2_R2_CanIf-17118 | Hardware object/ HW object A CAN hardware object is defined as a PDU buffer inside the CAN RAM of the CAN Hardware Unit / CAN Controller. | no_req
BSW_SWS_AR4_2_R2_CanIf-17119 | Hardware receive handle (HRH) The Hardware Receive Handle (HRH) is defined and provided by the CAN Driver. Each HRH typically represents just one hardware object. The HRH is used as a parameter by the CAN Interface Layer for i.e. software filtering. | no_req
BSW_SWS_AR4_2_R2_CanIf-17120 | Hardware transmit handle (HTH) The Hardware Transmit Handle (HTH) is defined and provided by the CAN Driver. Each HTH typically represents just one or multiple CAN hardware objects that are configured as CAN hardware transmit buffer pool. | no_req
BSW_SWS_AR4_2_R2_CanIf-17121 | Inner priority inversion Transmission of a high-priority L-PDU is prevented by the presence of a pending low-priority L-PDU in the same transmit hardware object. | no_req
BSW_SWS_AR4_2_R2_CanIf-17122 | Integration Code Code that the Integrator needs to add to an AUTOSAR System, to adapt non-standardized functionalities. Examples are Callouts of the ECU State Manager and Callbacks of various other BSW modules. The I/O Hardware Abstraction is called Integration Code, too. | no_req
BSW_SWS_AR4_2_R2_CanIf-17123 | Lowest In – First Out / LOFO This is a data storage procedure, whereas always the elements with the lowest values will be extracted. | no_req
BSW_SWS_AR4_2_R2_CanIf-17124 | L-PDU handle The L-PDU handle is defined as integer type and placed inside the CAN Interface layer. Typically, each handle represents an L-PDU, which is a constant structure with information for Tx/Rx processing. | no_req
BSW_SWS_AR4_2_R2_CanIf-17125 | L-PDU channel group: Group of CAN L-PDUs, which belong to just one underlying network. Usually they are handled by one upper layer module. | no_req
BSW_SWS_AR4_2_R2_CanIf-17126 | Outer priority inversion: A time gap occurs between two consecutive transmit L-PDUs. In this case a lower priority L-PDU from another node can prevent sending the own higher priority L-PDU. Here the higher priority L-PDU cannot participate in arbitration during network access because the lower priority L-PDU already won the arbitration. | no_req
BSW_SWS_AR4_2_R2_CanIf-17127 | Physical channel A physical channel represents an interface from a CAN controller to the CAN Network. Different physical channels of the CAN hardware unit may access different networks. | no_req
BSW_SWS_AR4_2_R2_CanIf-17128 | Tx request Transmit request to the CAN Interface module from a upper layer module of the CanIf | no_req
BSW_SWS_AR4_2_R2_CanIf-17129 | Related documentation | no_req
BSW_SWS_AR4_2_R2_CanIf-17130 | Input documents & related standards and norms | no_req
BSW_SWS_AR4_2_R2_CanIf-17131 | Bibliography | no_req
BSW_SWS_AR4_2_R2_CanIf-17132 | [1] Specification of CAN Driver AUTOSAR_SWS_CANDriver | no_req
BSW_SWS_AR4_2_R2_CanIf-17133 | [2] Specification of CAN Transceiver Driver AUTOSAR_SWS_CANTransceiverDriver | no_req
BSW_SWS_AR4_2_R2_CanIf-17134 | [3] Specification of CAN State Manager AUTOSAR_SWS_CANStateManager | no_req
BSW_SWS_AR4_2_R2_CanIf-17135 | [4] Specification of CAN Network Management AUTOSAR_SWS_CANNetworkManagement | no_req
BSW_SWS_AR4_2_R2_CanIf-17136 | [5] Specification of CAN Transport Layer AUTOSAR_SWS_CANTransportLayer | no_req
BSW_SWS_AR4_2_R2_CanIf-17137 | [6] Specification of PDU Router AUTOSAR_SWS_PDURouter | no_req
BSW_SWS_AR4_2_R2_CanIf-17138 | [7] Layered Software Architecture AUTOSAR_EXP_LayeredSoftwareArchitecture | no_req
BSW_SWS_AR4_2_R2_CanIf-17139 | [8] Glossary AUTOSAR_TR_Glossary | no_req
BSW_SWS_AR4_2_R2_CanIf-17140 | [9] General Specification of Basic Software Modules AUTOSAR_SWS_BSWGeneral | no_req
BSW_SWS_AR4_2_R2_CanIf-17141 | [10] General Requirements on Basic Software Modules AUTOSAR_SRS_BSWGeneral | no_req
BSW_SWS_AR4_2_R2_CanIf-17142 | [11] Requirements on CAN AUTOSAR_SRS_CAN | no_req
BSW_SWS_AR4_2_R2_CanIf-17143 | [12] ISO 11898-1:2003 - Road vehicles – Controller area network (CAN) | no_req
BSW_SWS_AR4_2_R2_CanIf-17144 | [13] Specification of ECU State Manager AUTOSAR_SWS_ECUStateManager | no_req
BSW_SWS_AR4_2_R2_CanIf-17145 | [14] Specification of ECU Configuration AUTOSAR_TPS_ECUConfiguration | no_req
BSW_SWS_AR4_2_R2_CanIf-17146 | Related specification | no_req
BSW_SWS_AR4_2_R2_CanIf-17147 | AUTOSAR provides a General Specification on Basic Software modules [9, SWS BSW General], which is also valid for CAN Interface. | no_req
BSW_SWS_AR4_2_R2_CanIf-17148 | Thus, the specification SWS BSW General shall be considered as additional and required specification for CAN Interface. | no_req
BSW_SWS_AR4_2_R2_CanIf-17149 | Constraints and assumptions | no_req
BSW_SWS_AR4_2_R2_CanIf-17150 | Limitations | no_req
BSW_SWS_AR4_2_R2_CanIf-17151 | The CAN Interface can be used for CAN communication only and is specifically designed to operate with one or multiple underlying CAN Drivers and CAN Transceiver Drivers. Several CAN Driver modules covering different CAN Hardware Units are represented by just one generic interface as specified in the CAN Driver specification [1]. As well in the same manner several CAN Transceiver Driver modules covering different CAN Transceiver devices are represented by just one generic interface as specified in the CAN Transceiver Driver specification [2, Specification of CAN Transceiver Driver]. Other protocols than CAN (i.e. LIN or FlexRay) are not supported. | no_req
BSW_SWS_AR4_2_R2_CanIf-17152 | Please be aware that an active PnTxFilter ensures that the first messages on bus is CanIfTxPduPnFilterPdu. In case that CanIfTxPduPnFilterPdu is the NM-PDU the COM-Stack start up takes care that the PduGroups are disabled until successful transmission of that PDU. However, transmit requests for other PDUs (i.e. initially started PDUs, TP-PDUs, XCP-PDUs) will be rejected until the configured PDU was sent. | validated | Analysis : For an active PnTxFilter the first PDU transmitted is PN PDU. Risk : Low | {B44DF2E1-46D0-40ff-882F-D2072CFCD71D} | Yes |  | 1. For an active PnTxFilter check if the PDUs are blocked if a Non-PN PDU is provided a transmit request. 2.For an active PnTxFilter check if the First PDU to be request to be transmitted is PN PDU is transmited. 3. For an active PnTxFilter, with first pdu transmitted is pn pdu allows non-pn pdu. 4. Verify if the PnTxFilter is not active then no transmit request are blocked. | TC_CANIF_TRANSMIT_API_BASIC::1.1 | 68384 | Closed | 2018.05
BSW_SWS_AR4_2_R2_CanIf-17153 | Applicability to car domains | no_req
BSW_SWS_AR4_2_R2_CanIf-17154 | The CAN Interface can be used for all domain applications when the CAN protocol is used. | no_req
BSW_SWS_AR4_2_R2_CanIf-17155 | Dependencies to other modules | no_req
BSW_SWS_AR4_2_R2_CanIf-17156 | This section describes the relations to other modules within the AUTOSAR basic software architecture. It contains brief descriptions of configuration information and services, which are required by the CAN Interface Layer from other modules (see Figure 5.1). | no_req
BSW_SWS_AR4_2_R2_CanIf-17157 |  | no_req
BSW_SWS_AR4_2_R2_CanIf-17158 | Figure 5.1: CANIF dependencies in AUTOSAR BSW | no_req
BSW_SWS_AR4_2_R2_CanIf-17159 | Upper Protocol Layers | no_req
BSW_SWS_AR4_2_R2_CanIf-17160 | Inside the AUTOSAR BSW architecture the upper layers of the CAN Interface module (Abbr.: CanIf) are represented by the PDU Router module (Abbr.: PduR), CAN Network Management module (Abbr.: CanNm), CAN Transport Layer module (Abbr.: CanTp), CAN State Manager module (Abbr.: CanSm), ECU State Manager module (Abbr.: EcuM), Complex Driver modules (Abbr.: CDD), Universal Calibration Protocol module (Abbr.: XCP), Global Time Synchronization over CAN (Abbr.: CanTSyn), J1939 Transport Layer module (Abbr.: J1939Tp) and J1939 Network Management module (Abbr.: J1939Nm). | no_req
BSW_SWS_AR4_2_R2_CanIf-17161 | The AUTOSAR BSW architecture indicates that the application data buffers are located in the upper layer, to which they belong. Direct access to these buffers is prohibited. The buffer location is passed by the CanIf from or to the CAN Driver module (Abbr.: CanDrv) during transmission and reception. During execution of these transmission/reception indication services buffer location is passed. Data integrity is guaranteed by use of lock mechanisms each time the buffer has been accessed. See section 7.17 Data integrity. | no_req
BSW_SWS_AR4_2_R2_CanIf-17162 | The API used by the CanIf consists of notification services as basic agents for the transfer of CAN related data (i.e. CAN DLC) to the target upper layer. The call parameters of these services points to the information buffered in the CanDrv or they refer directly to the CAN Hardware. | no_req
BSW_SWS_AR4_2_R2_CanIf-17163 | Initialization: Ecu State Manager | no_req
BSW_SWS_AR4_2_R2_CanIf-17164 | The EcuM initializes the CanIf (refer to [3, Specification of ECU State Manager]). | no_req
BSW_SWS_AR4_2_R2_CanIf-17165 | Mode Control: CAN State Manager | no_req
BSW_SWS_AR4_2_R2_CanIf-17166 | The CanSm module is responsible for mode control management of all supported CAN Controllers and CAN Transceivers. | no_req
BSW_SWS_AR4_2_R2_CanIf-17167 | Lower layers: CAN Driver | no_req
BSW_SWS_AR4_2_R2_CanIf-17168 | The main lower layer CAN device driver is represented by the CanDrv (see [1, Specification of CAN Driver]). The CanIf has a close relation to the CanDrv as a result of its position in the AUTOSAR Basic Software Architecture. | no_req
BSW_SWS_AR4_2_R2_CanIf-17169 | The CanDrv provides a hardware abstracted access to the CAN Controller only, but control of operation modes is done in CanSm only. | no_req
BSW_SWS_AR4_2_R2_CanIf-17170 | The CanDrv detects and processes events of the CAN Controllers and notifies those to the CanIf. | no_req
BSW_SWS_AR4_2_R2_CanIf-17171 | The CanIf passes operation mode requests of the CanSm to the corresponding underlying CAN Controllers. | no_req
BSW_SWS_AR4_2_R2_CanIf-17172 | CanDrv provides a normalized L-PDU to ensure hardware independence of CanIf. The pointer to this normalized L-PDU points either to a temporary buffer (for e.g. data normalizing) or to the CAN hardware dependent CanDrv. For CanIf the kind of L-PDU buffer is invisible. | no_req
BSW_SWS_AR4_2_R2_CanIf-17173 | The CanIf provides notification services used by the CanDrv in all notifications scenarios, for example: transmit confirmation (subsection 8.4.2 CanIf_TxConfirmation, see [SWS_CANIF_00007]), receive indication (subsection 8.4.3 CanIf_RxIndication, see [SWS_CANIF_00006]), transmit cancellation notification (subsection 8.4.4 CanIf_ControllerBusOff, see [SWS_CANIF_00218]) and notification of a controller mode change (subsection 8.4.8, see [SWS_CANIF_00699]). | no_req
BSW_SWS_AR4_2_R2_CanIf-17174 | In case of using multiple CanDrv serving different interrupt vectors these callback services mentioned above must be re-entrant, refer to section 7.24 Multiple CAN Driver support. Reentrancy of callback functions is specified in section 8.4. | no_req
BSW_SWS_AR4_2_R2_CanIf-17175 | The callback services called by the CanDrv are declared and implemented inside the CanIf. The callback services called by the CanIf are declared and placed inside the appropriate upper communication service layer, for example PduR, CanNm, CanTp. The CanIf structure is specified in section 5.7 File structure. | no_req
BSW_SWS_AR4_2_R2_CanIf-17176 | The number of configured CAN Controllers does not necessarily belong to the number of used CAN Transceivers. In case multiple CAN Controllers of a different types operate on the same CAN network, one CAN Transceiver and CanTrcv is sufficient, whereas dependent to the type of the CAN Controller devices one or two different CanDrv are needed (see section 7.5 Physical channel view). | no_req
BSW_SWS_AR4_2_R2_CanIf-17177 | Lower layers: CAN Transceiver Driver | no_req
BSW_SWS_AR4_2_R2_CanIf-17178 | The second available lower layer CAN device driver is represented by the CanTrcv (see [2, Specification of CAN Transceiver Driver]). | no_req
BSW_SWS_AR4_2_R2_CanIf-17179 | Each CanTrcv itself does operation mode control of the CAN Transceiver device. The CanIf just maps all APIs of several underlying CanTrcvs to a unique one, thus CanSm is able to trigger a transition of the corresponding CAN Transceiver modes. No control or handling functionality belonging to CanTrcv is done inside the CanIf. | no_req
BSW_SWS_AR4_2_R2_CanIf-17180 | The CanIf maps the following services of all underlying CanTrcvs to one unique interface. These are further described in the CAN Transceiver Driver SWS (see [2, Specification of CAN Transceiver Driver]): | no_req
BSW_SWS_AR4_2_R2_CanIf-17181 | • Unique CanTrcv mode request and read services to manage the operation modes of each underlying CAN Transceiver device. | no_req
BSW_SWS_AR4_2_R2_CanIf-17182 | • Read service for CAN Transceiver wake up reason support. | no_req
BSW_SWS_AR4_2_R2_CanIf-17183 | • Mode request service to enable/disable/clear wake up event state of each used CAN transceiver (CanIf_SetTrcvMode (), see [SWS_CANIF_00287]). | no_req
BSW_SWS_AR4_2_R2_CanIf-17184 | Configuration | no_req
BSW_SWS_AR4_2_R2_CanIf-17185 | The CanIf design is optimized to manage CAN protocol specific capabilities and handling of the used underlying CAN Controller. | no_req
BSW_SWS_AR4_2_R2_CanIf-17186 | The CanIf is capable to change the CAN configuration without a re-build. Therefore, the function CanIf_Init (see [SWS_CANIF_00001]) retrieves the required CAN configuration information from configuration containers and parameters, which are specified (linked as references, or additional parameters) in chapter 10, see Figure 10.1. | validated | Analysis : This is a requirement in CanIf to support postbuild feature. the requirement is considered to be of risk high due to change in the consept, tooling interface and memory mapping. Risk : High | {2F9CF2D1-41E5-4d32-B5EA-3C5348233F14} | Yes |  | Verify if canif functionality is working correctly for PB configuration. | TC_MANUAL_CONF::AR42.5.0.0 | 68384 | Closed | 2018.05
BSW_SWS_AR4_2_R2_CanIf-17187 | This section gives a summary of the retrieved information, e.g.: | no_req
BSW_SWS_AR4_2_R2_CanIf-17188 | • Number of CAN Controllers. The number of CAN Controllers is necessary for dispatching of transmit and receive L-PDUs and for the control of the status of the available CAN Drivers (see CanIfCanControllerIdRef). | no_req
BSW_SWS_AR4_2_R2_CanIf-17189 | • Number of Hardware Object Handles. To supervise transmit requests the CAN Interface needs to know the number of HTHs and the assignments between each HTH and the corresponding CAN Controller (see CANIF_HTH_CAN_CONTROLLER_ID_REF, ECUC_CanIf_00625; CANIF_HTH_ID_SYMREF, ECUC_CanIf_00627). | no_req
BSW_SWS_AR4_2_R2_CanIf-17190 | • Range of received CAN IDs passing hardware acceptance filter for each hardware object. The CAN Interface uses fixed assignments between HRHs and LPDUs to be received in the corresponding hardware object to conduct a search algorithm (see section 7.20 Software receive filter, see CANIF_SOFTWARE_FILTER_HRH, CANIF_HRH_CAN_CONTROLLER_ID_REF, CANIF_HRH_ID_SYMREF, ECUC_CanIf_00634) | no_req
BSW_SWS_AR4_2_R2_CanIf-17191 | CanIf needs information about all used upper communication service layers and LSDUs to be dispatched. The following information has to be set up at configuration time for integration of CanIf inside the AUTOSAR COM stack: | no_req
BSW_SWS_AR4_2_R2_CanIf-17192 | • Transmitting upper layer module and transmit I-PDU for each transmit L-SDU. => Used for dispatching of transmit confirmation services (see CANIF_CANTXPDUID, ECUC_CanIf_00247). | no_req
BSW_SWS_AR4_2_R2_CanIf-17193 | • Receiving upper layer module and receive I-PDU for each receive L-SDU. => Used for L-SDU dispatching during receive indication (see CANIF_CANRXPDUID, ECUC_CanIf_00249). | no_req
BSW_SWS_AR4_2_R2_CanIf-17194 | The CanIf needs the description of the controller and the own ECU, which is connected to one or multiple CAN networks. The following information is therefore retrieved from the CAN communication matrix, part of the AUTOSAR system configuration (see containers: CanIfTxPduConfig, ECUC_CanIf_00248; CanIfRxPduConfig, ECUC_CanIf_00249): | no_req
BSW_SWS_AR4_2_R2_CanIf-17195 | • All L-PDUs received on each physical channel of this ECU. => Used for software filtering and receive L-SDU dispatch | no_req
BSW_SWS_AR4_2_R2_CanIf-17196 | • All L-SDUs that shall be transmitted by each physical channel on this ECU. => Used for the transmit request and Transmit L-PDU dispatch | no_req
BSW_SWS_AR4_2_R2_CanIf-17197 | • Properties of these L-PDUs (ID, DLC). => Used for software filtering, receive indication services, DLC check | no_req
BSW_SWS_AR4_2_R2_CanIf-17198 | • Transmitter for each transmitted L-SDU (i.e. PduR, CanNm, CanTp). => Used for the transmit confirmation services | no_req
BSW_SWS_AR4_2_R2_CanIf-17199 | • Receiver for each receive L-SDU (i.e. PduR, CanNm, CanTp) => Used for the L-PDU dispatch | no_req
BSW_SWS_AR4_2_R2_CanIf-17200 | • Symbolic L-PDU/L-SDU name. => Used for the representation of Rx/Tx data buffer addresses | no_req
BSW_SWS_AR4_2_R2_CanIf-17201 | File structure | no_req
BSW_SWS_AR4_2_R2_CanIf-17202 | Code file structure | no_req
BSW_SWS_AR4_2_R2_CanIf-17203 | [SWS_CANIF_00377] CanIf shall access the location of the API of all used underlying CanDrvs for pre-compile time configuration either by using of external declaration in includes of all CanDrvs public header files can_<x>.h or by the code file CanIf_Cfg.c. | rejected
BSW_SWS_AR4_2_R2_CanIf-17204 | [SWS_CANIF_00378] CanIf shall access the location of the API of all used underlying CanDrvs for link time configuration by a set of function pointers for each CanDrv. | rejected
BSW_SWS_AR4_2_R2_CanIf-17205 | The values for the function pointers for each CanDrv are given at link time. | no_req
BSW_SWS_AR4_2_R2_CanIf-17206 | Rationale for [SWS_CANIF_00377] and [SWS_CANIF_00378]: The API of all used underlying CanDrv must be known at the latest at link time. | no_req
BSW_SWS_AR4_2_R2_CanIf-17207 | The include file structure can be constructed as shown in Figure 5.2. | no_req
BSW_SWS_AR4_2_R2_CanIf-17208 | Header file structure | no_req
BSW_SWS_AR4_2_R2_CanIf-17209 | [SWS_CANIF_00672] The header file CanIf.h only contains extern declarations of constants, global data and services that are specified in CanIf. | validated | Analysis : CanIf.h shall have extern declarations of Constanst and global data and the API's . Risk : Low | {76068EA1-FF1C-4723-B0E0-55761DBA5DFB} | Yes |  | verify through review that canif.h contains only extern declarations of constants, global data and services | TC_CANIF_MANUAL_HEADERFILE::AR42.5.0.0 | 68384 | Closed | 2018.05
BSW_SWS_AR4_2_R2_CanIf-17210 | Constants, global data types and functions that are only used by CanIf internally, are declared within CanIf.c. | rejected
BSW_SWS_AR4_2_R2_CanIf-17211 | [SWS_CANIF_00643] The generic type definitions of CanIf which are described in section 8.2 shall be performed in the header file CanIf_Types.h. This file has to be included in the header file CanIf.h. | validated | Analysis : CanIf.h should include CanIf_Types.h Risk : Low | {76068EA1-FF1C-4723-B0E0-55761DBA5DFB} | Yes |  | verify through review that CanIf.h is include CanIf_Types.h | TC_CANIF_MANUAL_HEADERFILE::AR42.5.0.0 | 68384 | Closed | 2018.05
BSW_SWS_AR4_2_R2_CanIf-17212 |  | no_req
BSW_SWS_AR4_2_R2_CanIf-17213 | Figure 5.2: Code and include file structure | no_req
BSW_SWS_AR4_2_R2_CanIf-17214 | [SWS_CANIF_00463] CanIf include the following header files <Module>.h: Can_<vendorID>_<Vendor specific name><driver abbreviation>.h for services and type definitions of the CanDrv (e.g.: Can_99_Ext1.h, Can_99_Ext2.h) | rejected
BSW_SWS_AR4_2_R2_CanIf-17215 | CanTrcv_<vendorID>_<Vendor specific name><driver abbreviation>.h for services and type definitions of the CanTrcv (e.g.: CanTrcv_99_Ext1.h) | rejected
BSW_SWS_AR4_2_R2_CanIf-17232 | Note: The following header files are indirectly included by ComStack_Types.h: | no_req
BSW_SWS_AR4_2_R2_CanIf-21334 | Std_Types.h for AUTOSAR standard types | no_req
BSW_SWS_AR4_2_R2_CanIf-21335 | Platform_Types.h for platform specific types | no_req
BSW_SWS_AR4_2_R2_CanIf-21336 | Compiler.h for compiler specific language extensions | no_req
BSW_SWS_AR4_2_R2_CanIf-17243 | [SWS_CANIF_00208] CanIf shall include the following header files <Module>_CanIf.h of those upper layer modules, from which declarations of only CanIf specific API services or type definitions are needed: PduR_CanIf.h for services and callback declarations of the PduR SchM_CanIf.h for services and callback declarations of the SchM | validated | Analysis : CanIf.h should include this header file of PduR and SchM to access PduR and SchM callbacks. Risk : Low | {76068EA1-FF1C-4723-B0E0-55761DBA5DFB} | Yes |  | 1. Verify through review that CanIf includes PduR_CanIf.h header files. 2. Verify through review that CanIf includes SchM_CanIf.h header files. | TC_CANIF_MANUAL_HEADERFILE::AR42.5.0.0 | 68384 | Closed | 2018.05
BSW_SWS_AR4_2_R2_CanIf-17251 | [SWS_CANIF_00233] CanIf shall include the following header files <Module>_Cbk.h, in which the callback functions called by CanIf at the upper layers are declared: CanSM_Cbk.h for callback declarations of the CanSm | validated | Analysis : CanIf should include CanSM_Cbk.h header file of CanSm to support callback functions used in CanIf. Risk : Low | {76068EA1-FF1C-4723-B0E0-55761DBA5DFB} | Yes |  | Verify through review that CanIf includes CanSM_Cbk.h header files. | TC_CANIF_MANUAL_HEADERFILE::AR42.5.0.0 | 68384 | Closed | 2018.05
BSW_SWS_AR4_2_R2_CanIf-21327 | CanNm_Cbk.h for callback declarations of the CanNm | validated | Analysis : CanIf should include CanNm_Cbk.h header file of CanNm to support callback functions used in CanIf. Risk : Low | {76068EA1-FF1C-4723-B0E0-55761DBA5DFB} | Yes |  | Verify through review that CanIf includes CanNm_Cbk.h header files. | TC_CANIF_MANUAL_HEADERFILE::AR42.5.0.0 | 68384 | Closed | 2018.05
BSW_SWS_AR4_2_R2_CanIf-21325 | CanTp_Cbk.h for callback declarations of the CanTp | validated | Analysis : CanIf should include CanTp_Cbk.h header file of CanTp to support callback functions used in CanIf. Risk : Low | {76068EA1-FF1C-4723-B0E0-55761DBA5DFB} | Yes |  | Verify through review through review that CanIf includes CanTp_Cbk.h header files. | TC_CANIF_MANUAL_HEADERFILE::AR42.5.0.0 | 68384 | Closed | 2018.05
BSW_SWS_AR4_2_R2_CanIf-21328 | EcuM_Cbk.h for callback declarations of the EcuM | validated | Analysis : CanIf should include EcuM_Cbk.h header file of EcuM to support callback functions used in CanIf. Risk : Low | {76068EA1-FF1C-4723-B0E0-55761DBA5DFB} | Yes |  | Verify through review that CanIf includes EcuM_Cbk.h header files. | TC_CANIF_MANUAL_HEADERFILE::AR42.5.0.0 | 68384 | Closed | 2018.05
BSW_SWS_AR4_2_R2_CanIf-21330 | Xcp_Cbk.h for callback declarations of the XCP | validated | Analysis : CanIf should include Xcp_Cbk.h header file of Xcp to support callback functions used in CanIf. Risk : Low | {76068EA1-FF1C-4723-B0E0-55761DBA5DFB} | Yes |  | Verify through review that CanIf includes Xcp_Cbk.h header files. | TC_CANIF_MANUAL_HEADERFILE::AR42.5.0.0 | 68384 | Closed | 2018.05
BSW_SWS_AR4_2_R2_CanIf-21329 | <CDD>_Cbk.h for callback declarations of CDD; <CDD> is configurable via parameter CANIF_CDD_HEADERFILE (see ECUC_CanIf_00671) | validated | Analysis : CanIf should include <CDD>_Cbk.h header file of CDD to support callback functions used in CanIf. Risk : Low | {76068EA1-FF1C-4723-B0E0-55761DBA5DFB} | Yes |  | Verify through review that CanIf includes <CDD>_Cbk.h header files. | TC_CANIF_MANUAL_HEADERFILE::AR42.5.0.0 | 68384 | Closed | 2018.05
BSW_SWS_AR4_2_R2_CanIf-21331 | CanTSyn_Cbk.h for callback declarations of the CanTSyn | validated | Analysis : CanIf should include CanTSyn_Cbk.h header file of CanTSyn to support callback functions used in CanIf. Risk : Low | {76068EA1-FF1C-4723-B0E0-55761DBA5DFB} | Yes |  | Verify through review that CanIf includes CanTSyn_Cbk.h header files. | TC_CANIF_MANUAL_HEADERFILE::AR42.5.0.0 | 68384 | Closed | 2018.05
BSW_SWS_AR4_2_R2_CanIf-21332 | J1939Tp_Cbk.h for callback declarations of the J1939Tp | validated | Analysis : CanIf should include J1939Tp_Cbk.h header file of J1939Tp to support callback functions used in CanIf. Risk : Low | {76068EA1-FF1C-4723-B0E0-55761DBA5DFB} | Yes |  | Verify through review that CanIf includes J1939Tp_Cbk.h header files. | TC_CANIF_MANUAL_HEADERFILE::AR42.5.0.0 | 68384 | Closed | 2018.05
BSW_SWS_AR4_2_R2_CanIf-21333 | J1939Nm_Cbk.h for callback declarations of the J1939Nm | validated | Analysis : CanIf should include J1939Nm_Cbk.h header file of J1939Nm to support callback functions used in CanIf. Risk : Low | {76068EA1-FF1C-4723-B0E0-55761DBA5DFB} | Yes |  | Verify through review that CanIf includes J1939Nm_Cbk.h header files. | TC_CANIF_MANUAL_HEADERFILE::AR42.5.0.0 | 68384 | Closed | 2018.05
BSW_SWS_AR4_2_R2_CanIf-17280 | [SWS_CANIF_00280] CanIf shall include the following header files <Module>.h, which contain the configuration data used by CanIf: Can_<vendorID>_<Vendor specific name><driver abbreviation>.h for configuration data of CanDrv (e.g.: Can_99_Ext1.h) | rejected
BSW_SWS_AR4_2_R2_CanIf-17282 | CanTrcv_<Vendor Id>_<Vendor specific name><driver abbreviation>.h for configuration data of CanTrcv (e.g.: CanTrcv_99_Ext1.h) | rejected
BSW_SWS_AR4_2_R2_CanIf-21337 | PduR.h for PduR configuration data (e.g. PduR target PDU Ids) | validated | Analysis : CanIf should include PduR.h header file of PduR to access configration data of PduR. Risk : Low | {76068EA1-FF1C-4723-B0E0-55761DBA5DFB} | Yes |  | Verify through review that CanIf includes PduR.h header files. | TC_CANIF_MANUAL_HEADERFILE::AR42.5.0.0 | 68384 | Closed | 2018.05
BSW_SWS_AR4_2_R2_CanIf-21338 | CanNm.h for CanNm configuration data (e.g. CanNm target PDU Ids) | validated | Analysis : CanIf should include CanNm.h header file of CanNm to access configration data of CanNm. Risk : Low | {76068EA1-FF1C-4723-B0E0-55761DBA5DFB} | Yes |  | Verify through review that CanIf includes CanNm.h header files. | TC_CANIF_MANUAL_HEADERFILE::AR42.5.0.0 | 68384 | Closed | 2018.05
BSW_SWS_AR4_2_R2_CanIf-21339 | CanTp.h for CanTp configuration data (e.g. CanTp target PDU Ids) | validated | Analysis : CanIf should include CanTp.h header file of CanTp to access configration data of CanTp. Risk : Low | {76068EA1-FF1C-4723-B0E0-55761DBA5DFB} | Yes |  | Verify through review that CanIf includes CanTp.h header files. | TC_CANIF_MANUAL_HEADERFILE::AR42.5.0.0 | 68384 | Closed | 2018.05
BSW_SWS_AR4_2_R2_CanIf-21340 | Xcp.h for XCP configuration data (e.g. XCP target PDU Ids) | validated | Analysis : CanIf should include Xcp.h header file of Xcp to access configration data of Xcp. Risk : Low | {76068EA1-FF1C-4723-B0E0-55761DBA5DFB} | Yes |  | Verify that validation error | TC_CANIF_MANUAL_HEADERFILE::AR42.5.0.0, TC_MANUAL_CONF::AR42.5.0.0 | 68384 | Closed | 2018.05
BSW_SWS_AR4_2_R2_CanIf-21341 | J1939Tp.h for J1939Tp configuration data (e.g. J1939Tp target PDU Ids) | validated | Analysis : CanIf should include J1939Tp.h header file of J1939Tp to access configration data of J1939Tp. Risk : Low | {76068EA1-FF1C-4723-B0E0-55761DBA5DFB} | Yes |  | Verify through review that CanIf includes J1939Tp.h header files. | TC_CANIF_MANUAL_HEADERFILE::AR42.5.0.0 | 68384 | Closed | 2018.05
BSW_SWS_AR4_2_R2_CanIf-21342 | J1939Nm.h for J1939Nm configuration data (e.g. J1939Nm target PDU Ids) | validated | Analysis : CanIf should include J1939Nm.h header file of J1939Nm to access configration data of J1939Nm. Risk : Low | {76068EA1-FF1C-4723-B0E0-55761DBA5DFB} | Yes |  | Verify through review that CanIf includes J1939Nm.h header files. | TC_CANIF_MANUAL_HEADERFILE::AR42.5.0.0 | 68384 | Closed | 2018.05
BSW_SWS_AR4_2_R2_CanIf-17302 | Requirements Tracing | no_req
BSW_SWS_AR4_2_R2_CanIf-21345 | Requirement: [BSW00431] Description: No description Satisfied by: | no_req
BSW_SWS_AR4_2_R2_CanIf-21365 | Requirement: [BSW00434] Description: No description Satisfied by:[SWS_CANIF_00999] | no_req
BSW_SWS_AR4_2_R2_CanIf-21364 | Requirement: [BSW01024] Description: No description Satisfied by:[SWS_CANIF_00999] | no_req
BSW_SWS_AR4_2_R2_CanIf-21363 | Requirement: [SRS_BSW_00007] Description: All Basic SW Modules written in C language shall conform to the MISRA C 2004 Standard. Satisfied by:[SWS_CANIF_00999] | no_req
BSW_SWS_AR4_2_R2_CanIf-21362 | Requirement: [SRS_BSW_00010] Description: The memory consumption of all Basic SW Modules shall be documented for a defined configuration for all supported platforms. Satisfied by: [SWS_CANIF_00999] | no_req
BSW_SWS_AR4_2_R2_CanIf-21361 | Requirement: [SRS_BSW_00101] Description: The Basic Software Module shall be able to initialize variables and hardware in a separate initialization function Satisfied by: [SWS_CANIF_00999] | no_req
BSW_SWS_AR4_2_R2_CanIf-21360 | Requirement: [SRS_BSW_00159] Description: All modules of the AUTOSAR Basic Software shall support a tool based configuration Satisfied by: [SWS_CANIF_00999] | no_req
BSW_SWS_AR4_2_R2_CanIf-21359 | Requirement: [SRS_BSW_00164] Description: The Implementation of interrupt service routines shall be done by the Operating System, complex drivers or modules Satisfied by: [SWS_CANIF_00999] | no_req
BSW_SWS_AR4_2_R2_CanIf-21358 | Requirement: [SRS_BSW_00167] Description: All AUTOSAR Basic Software Modules shall provide configuration rules and constraints to enable plausibility checks Satisfied by: [SWS_CANIF_00999] | no_req
BSW_SWS_AR4_2_R2_CanIf-21357 | Requirement: [SRS_BSW_00168] Description: SW components shall be tested by a function defined in a common API in the Basis-SW Satisfied by: [SWS_CANIF_00999] | no_req
BSW_SWS_AR4_2_R2_CanIf-21356 | Requirement: [SRS_BSW_00170] Description: The AUTOSAR SW Components shall provide information about their dependency from faults, signal qualities, driver demands Satisfied by: [SWS_CANIF_00999] | no_req
BSW_SWS_AR4_2_R2_CanIf-21355 | Requirement: [SRS_BSW_00172] Description: The scheduling strategy that is built inside the Basic Software Modules shall be compatible with the strategy used in the system Satisfied by: [SWS_CANIF_00999] | no_req
BSW_SWS_AR4_2_R2_CanIf-21354 | Requirement: [SRS_BSW_00306] Description: AUTOSAR Basic Software Modules shall be compiler and platform independent Satisfied by: [SWS_CANIF_00999] | no_req
BSW_SWS_AR4_2_R2_CanIf-21353 | Requirement: [SRS_BSW_00307] Description: Global variables naming convention Satisfied by: [SWS_CANIF_00999] | no_req
BSW_SWS_AR4_2_R2_CanIf-21352 | Requirement: [SRS_BSW_00308] Description: AUTOSAR Basic Software Modules shall not define global data in their header files, but in the C file Satisfied by: [SWS_CANIF_00999] | no_req
BSW_SWS_AR4_2_R2_CanIf-21351 | Requirement: [SRS_BSW_00309] Description: All AUTOSAR Basic Software Modules shall indicate all global data with read-only purposes by explicitly assigning the const keyword Satisfied by: [SWS_CANIF_00999] | no_req
BSW_SWS_AR4_2_R2_CanIf-21350 | Requirement: [SRS_BSW_00312] Description: Shared code shall be reentrant Satisfied by: [SWS_CANIF_00064] | no_req
BSW_SWS_AR4_2_R2_CanIf-21346 | Requirement: [SRS_BSW_00323] Description: All AUTOSAR Basic Software Modules shall check passed API parameters for validity Satisfied by: [SWS_CANIF_00311] [SWS_CANIF_00313] [SWS_CANIF_00319] [SWS_CANIF_00320] [SWS_CANIF_00325] [SWS_CANIF_00326] [SWS_CANIF_00331] [SWS_CANIF_00336] [SWS_CANIF_00341] [SWS_CANIF_00346] [SWS_CANIF_00352] [SWS_CANIF_00353] [SWS_CANIF_00364] [SWS_CANIF_00398] [SWS_CANIF_00404] [SWS_CANIF_00410] [SWS_CANIF_00416] [SWS_CANIF_00417] [SWS_CANIF_00419] [SWS_CANIF_00429] [SWS_CANIF_00535] [SWS_CANIF_00536] [SWS_CANIF_00537] [SWS_CANIF_00538] [SWS_CANIF_00648] [SWS_CANIF_00649] [SWS_CANIF_00650] [SWS_CANIF_00652] [SWS_CANIF_00656] [SWS_CANIF_00657] [SWS_CANIF_00774] [SWS_CANIF_00860] [SWS_CANIF_00869] [SWS_CANIF_00872] [SWS_CANIF_00873] | no_req
BSW_SWS_AR4_2_R2_CanIf-21344 | Requirement: [SRS_BSW_00325] Description: The runtime of interrupt service routines and functions that are running in interrupt context shall be kept short Satisfied by: [SWS_CANIF_00135] | no_req
BSW_SWS_AR4_2_R2_CanIf-21347 | Requirement: [SRS_BSW_00326] Description: No description Satisfied by: [SWS_CANIF_00999] | no_req
BSW_SWS_AR4_2_R2_CanIf-21348 | Requirement: [SRS_BSW_00328] Description: All AUTOSAR Basic Software Modules shall avoid the duplication of code Satisfied by: [SWS_CANIF_00999] | no_req
BSW_SWS_AR4_2_R2_CanIf-21349 | Requirement: [SRS_BSW_00330] Description: It shall be allowed to use macros instead of functions where source code is used and runtime is critical Satisfied by: [SWS_CANIF_00999] | no_req
BSW_SWS_AR4_2_R2_CanIf-21367 | Requirement: [SRS_BSW_00334] Description: All Basic Software Modules shall provide an XML file that contains the meta data Satisfied by: [SWS_CANIF_00999] | no_req
BSW_SWS_AR4_2_R2_CanIf-21376 | Requirement: [SRS_BSW_00336] Description: Basic SW module shall be able to shutdown Satisfied by: [SWS_CANIF_00999] | no_req
BSW_SWS_AR4_2_R2_CanIf-21391 | Requirement: [SRS_BSW_00341] Description: Module documentation shall contains all needed informations Satisfied by: [SWS_CANIF_00999] | no_req
BSW_SWS_AR4_2_R2_CanIf-21390 | Requirement: [SRS_BSW_00342] Description: It shall be possible to create an AUTOSAR ECU out of modules provided as source code and modules provided as object code, even mixed Satisfied by: [SWS_CANIF_00462] | no_req
BSW_SWS_AR4_2_R2_CanIf-21389 | Requirement: [SRS_BSW_00344] Description: BSW Modules shall support link-time configuration Satisfied by: [SWS_CANIF_00460] [SWS_CANIF_00461] [SWS_CANIF_00462] | no_req
BSW_SWS_AR4_2_R2_CanIf-21388 | Requirement: [SRS_BSW_00348] Description: All AUTOSAR standard types and constants shall be placed and organized in a standard type header file Satisfied by: [SWS_CANIF_00142] | no_req
BSW_SWS_AR4_2_R2_CanIf-21387 | Requirement: [SRS_BSW_00353] Description: All integer type definitions of target and compiler specific scope shall be placed and organized in a single type header Satisfied by: [SWS_CANIF_00142] | no_req
BSW_SWS_AR4_2_R2_CanIf-21386 | Requirement: [SRS_BSW_00358] Description: The return type of init() functions implemented by AUTOSAR Basic Software Modules shall be void Satisfied by: [SWS_CANIF_00001] | no_req
BSW_SWS_AR4_2_R2_CanIf-21385 | Requirement: [SRS_BSW_00361] Description: All mappings of not standardized keywords of compiler specific scope shall be placed and organized in a compiler specific type and keyword header Satisfied by: [SWS_CANIF_00142] | no_req
BSW_SWS_AR4_2_R2_CanIf-21384 | Requirement: [SRS_BSW_00373] Description: The main processing function of each AUTOSAR Basic Software Module shall be named according the defined convention Satisfied by: [SWS_CANIF_00999] | no_req
BSW_SWS_AR4_2_R2_CanIf-21383 | Requirement: [SRS_BSW_00376] Description: No description Satisfied by: [SWS_CANIF_00999] | no_req
BSW_SWS_AR4_2_R2_CanIf-21382 | Requirement: [SRS_BSW_00378] Description: AUTOSAR shall provide a boolean type Satisfied by: [SWS_CANIF_00999] | no_req
BSW_SWS_AR4_2_R2_CanIf-21381 | Requirement: [SRS_BSW_00404] Description: BSW Modules shall support post-build configuration Satisfied by: [SWS_CANIF_00462] | no_req
BSW_SWS_AR4_2_R2_CanIf-21380 | Requirement: [SRS_BSW_00405] Description: BSW Modules shall support multiple configuration sets Satisfied by: [SWS_CANIF_00001] | no_req
BSW_SWS_AR4_2_R2_CanIf-21379 | Requirement: [SRS_BSW_00407] Description: Each BSW module shall provide a function to read out the version information of a dedicated module implementation Satisfied by: [SWS_CANIF_00158] | no_req
BSW_SWS_AR4_2_R2_CanIf-21378 | Requirement: [SRS_BSW_00411] Description: All AUTOSAR Basic Software Modules shall apply a naming rule for enabling/disabling the existence of the API Satisfied by: [SWS_CANIF_00158] | no_req
BSW_SWS_AR4_2_R2_CanIf-21377 | Requirement: [SRS_BSW_00414] Description: Init functions shall have a pointer to a configuration structure as single parameter Satisfied by: [SWS_CANIF_00001] | no_req
BSW_SWS_AR4_2_R2_CanIf-21368 | Requirement: [SRS_BSW_00415] Description: Interfaces which are provided exclusively for one module shall be separated into a dedicated header file Satisfied by: [SWS_CANIF_00208] | no_req
BSW_SWS_AR4_2_R2_CanIf-21375 | Requirement: [SRS_BSW_00416] Description: The sequence of modules to be initialized shall be configurable Satisfied by: [SWS_CANIF_00999] | no_req
BSW_SWS_AR4_2_R2_CanIf-21374 | Requirement: [SRS_BSW_00417] Description: Software which is not part of the SW-C shall report error events only after the DEM is fully operational. Satisfied by: [SWS_CANIF_00999] | no_req
BSW_SWS_AR4_2_R2_CanIf-21373 | Requirement: [SRS_BSW_00423] Description: BSW modules with AUTOSAR interfaces shall be describable with the means of the SW-C Template Satisfied by: [SWS_CANIF_00999] | no_req
BSW_SWS_AR4_2_R2_CanIf-21372 | Requirement: [SRS_BSW_00424] Description: BSW module main processing functions shall not be allowed to enter a wait state Satisfied by: [SWS_CANIF_00999] | no_req
BSW_SWS_AR4_2_R2_CanIf-21371 | Requirement: [SRS_BSW_00425] Description: The BSW module description template shall provide means to model the defined trigger conditions of schedulable objects Satisfied by: [SWS_CANIF_00999] | no_req
BSW_SWS_AR4_2_R2_CanIf-21370 | Requirement: [SRS_BSW_00426] Description: BSW Modules shall ensure data consistency of data which is shared between BSW modules Satisfied by: [SWS_CANIF_00999] | no_req
BSW_SWS_AR4_2_R2_CanIf-21369 | Requirement: [SRS_BSW_00427] Description: ISR functions shall be defined and documented in the BSW module description template Satisfied by: [SWS_CANIF_00999] | no_req
BSW_SWS_AR4_2_R2_CanIf-21392 | Requirement: [SRS_BSW_00428] Description: A BSW module shall state if its main processing function(s) has to be executed in a specific order or sequence Satisfied by: [SWS_CANIF_00999] | no_req
BSW_SWS_AR4_2_R2_CanIf-21408 | Requirement: [SRS_BSW_00429] Description: BSW modules shall be only allowed to use OS objects and/or related OS services Satisfied by: [SWS_CANIF_00999] | no_req
BSW_SWS_AR4_2_R2_CanIf-21407 | Requirement: [SRS_BSW_00432] Description: Modules should have separate main processing functions for read/receive and write/transmit data path Satisfied by: [SWS_CANIF_00999] | no_req
BSW_SWS_AR4_2_R2_CanIf-21406 | Requirement: [SRS_BSW_00433] Description: Main processing functions are only allowed to be called from task bodies provided by the BSW Scheduler Satisfied by: [SWS_CANIF_00999] | no_req
BSW_SWS_AR4_2_R2_CanIf-21405 | Requirement: [SRS_BSW_00435] Description: No description Satisfied by: [SWS_CANIF_00999] | no_req
BSW_SWS_AR4_2_R2_CanIf-21404 | Requirement: [SRS_BSW_00436] Description: No description Satisfied by: [SWS_CANIF_00463] | no_req
BSW_SWS_AR4_2_R2_CanIf-21403 | Requirement: [SRS_CAN_01001] Description: The CAN Interface implementation and interface shall be independent from underlying CAN Controller and CAN Transceiver Satisfied by: [SWS_CANIF_00023] | no_req
BSW_SWS_AR4_2_R2_CanIf-21402 | Requirement: [SRS_CAN_01003] Description: The appropriate higher communication stack shall be notified by the CAN Interface about an occurred reception Satisfied by: [SWS_CANIF_00012] | no_req
BSW_SWS_AR4_2_R2_CanIf-21401 | Requirement: [SRS_CAN_01005] Description: The CAN Interface shall perform a check for correct DLC of received PDUs Satisfied by: [SWS_CANIF_00026] | no_req
BSW_SWS_AR4_2_R2_CanIf-21400 | Requirement: [SRS_CAN_01008] Description: The CAN Interface shall provide a transmission request service Satisfied by: [SWS_CANIF_00005] | no_req
BSW_SWS_AR4_2_R2_CanIf-21399 | Requirement: [SRS_CAN_01009] Description: The CAN Interface shall provide a transmission confirmation dispatcher Satisfied by: [SWS_CANIF_00007] | no_req
BSW_SWS_AR4_2_R2_CanIf-21398 | Requirement: [SRS_CAN_01011] Description: The CAN Interface shall provide a transmit buffer Satisfied by: [SWS_CANIF_00068] | no_req
BSW_SWS_AR4_2_R2_CanIf-21397 | Requirement: [SRS_CAN_01014] Description: The CAN State Manager shall offer a network configuration independent interface for upper layers Satisfied by: [SWS_CANIF_00999] | no_req
BSW_SWS_AR4_2_R2_CanIf-21396 | Requirement: [SRS_CAN_01015] Description: The CAN Interface configuration shall be able to import information from CAN communication matrix. Satisfied by: [SWS_CANIF_00104] | no_req
BSW_SWS_AR4_2_R2_CanIf-21395 | Requirement: [SRS_CAN_01018] Description: The CAN Interface shall allow the configuration of its software reception filter Pre-Compile-Time as well as Link-Time and Post-Build-Time Satisfied by: [SWS_CANIF_00030] | no_req
BSW_SWS_AR4_2_R2_CanIf-21394 | Requirement: [SRS_CAN_01020] Description: The TX-Buffer shall be statically configurable Satisfied by: [SWS_CANIF_00063] | no_req
BSW_SWS_AR4_2_R2_CanIf-21393 | Requirement: [SRS_CAN_01021] Description: CAN The CAN Interface shall implement an interface for initialization Satisfied by: [SWS_CANIF_00001] | no_req
BSW_SWS_AR4_2_R2_CanIf-21409 | Requirement: [SRS_CAN_01022] Description: The CAN Interface shall support the selection of configuration sets Satisfied by: [SWS_CANIF_00001] | no_req
BSW_SWS_AR4_2_R2_CanIf-21420 | Requirement: [SRS_CAN_01027] Description: The CAN Interface shall provide a service to change the CAN Controller mode. Satisfied by: [SWS_CANIF_00003] | no_req
BSW_SWS_AR4_2_R2_CanIf-21419 | Requirement: [SRS_CAN_01028] Description: The CAN Interface shall provide a service to query the CAN controller state Satisfied by: [SWS_CANIF_00229] | no_req
BSW_SWS_AR4_2_R2_CanIf-21418 | Requirement: [SRS_CAN_01029] Description: The CAN Interface shall report bus-off state of a device to an upper layer Satisfied by: [SWS_CANIF_00014] | no_req
BSW_SWS_AR4_2_R2_CanIf-21417 | Requirement: [SRS_CAN_01114] Description: Data Consistency of L-PDUs to transmit shall be guaranteed Satisfied by: [SWS_CANIF_00033] | no_req
BSW_SWS_AR4_2_R2_CanIf-21416 | Requirement: [SRS_CAN_01125] Description: The CAN stack shall ensure not to lose messages in receive direction Satisfied by: [SWS_CANIF_00194] | no_req
BSW_SWS_AR4_2_R2_CanIf-21415 | Requirement: [SRS_CAN_01126] Description: The CAN stack shall be able to produce 100% bus load Satisfied by: [SWS_CANIF_00381] [SWS_CANIF_00382] [SWS_CANIF_00881] | no_req
BSW_SWS_AR4_2_R2_CanIf-21414 | Requirement: [SRS_CAN_01129] Description: The CAN Interface module shall provide a procedural interface to read out data of single CAN messages by upper layers (Polling mechanism) Satisfied by: [SWS_CANIF_00194] | no_req
BSW_SWS_AR4_2_R2_CanIf-21413 | Requirement: [SRS_CAN_01130] Description: Receive Status Interface of CAN Interface Satisfied by: [SWS_CANIF_00202] [SWS_CANIF_00230] | no_req
BSW_SWS_AR4_2_R2_CanIf-21412 | Requirement: [SRS_CAN_01131] Description: The CAN Interface module shall provide the possibility to have polling and callback notification mechanism in parallel Satisfied by: [SWS_CANIF_00230] | no_req
BSW_SWS_AR4_2_R2_CanIf-21411 | Requirement: [SRS_CAN_01136] Description: The CAN Interface module shall provide a service to check for validation of a CAN wake-up event Satisfied by: [SWS_CANIF_00179] | no_req
BSW_SWS_AR4_2_R2_CanIf-21410 | Requirement: [SRS_CAN_01139] Description: The CAN Interface and Driver shall offer a CAN Controller specific interface for initialization Satisfied by: [SWS_CANIF_00999] | no_req
BSW_SWS_AR4_2_R2_CanIf-21421 | Requirement: [SRS_CAN_01140] Description: The CAN Interface shall support both Standard (11bit) and Extended (29bit) Identifiers Satisfied by: [SWS_CANIF_00281] | no_req
BSW_SWS_AR4_2_R2_CanIf-21425 | Requirement: [SRS_CAN_01141] Description: The CAN Interface shall support both Standard (11bit) and Extended (29bit) Identifiers at same time on one network Satisfied by: [SWS_CANIF_00243] | no_req
BSW_SWS_AR4_2_R2_CanIf-21424 | Requirement: [SRS_Can_01140] Description: The CAN Interface shall support both Standard (11bit) and Extended (29bit) Identifiers Satisfied by: [SWS_CANIF_00877] | no_req
BSW_SWS_AR4_2_R2_CanIf-21423 | Requirement: [SRS_Can_01141] Description: The CAN Interface shall support both Standard (11bit) and Extended (29bit) Identifiers at same time on one network Satisfied by: [SWS_CANIF_00877] | no_req
BSW_SWS_AR4_2_R2_CanIf-21422 | Requirement: [SRS_Can_01151] Description: The CAN Interface shall provide a service to check for a CAN Wake-up event. Satisfied by: [SWS_CANIF_00286] | no_req
BSW_SWS_AR4_2_R2_CanIf-21426 | Requirement: [SRS_Can_01162] Description: The CAN Interface shall support classic CAN and CAN FD frames Satisfied by: [SWS_CANIF_00877] | no_req
BSW_SWS_AR4_2_R2_CanIf-17303 | The following tables references the requirements specified in [10] as well as [11] and links to the fulfillment of these. Please note that if column 'Satisfied by' is empty for a specific requirement this means that this requirement is not fulfilled by this document. | no_req
BSW_SWS_AR4_2_R2_CanIf-17637 | Functional specification | no_req
BSW_SWS_AR4_2_R2_CanIf-17638 | General Functionality | no_req
BSW_SWS_AR4_2_R2_CanIf-17639 | The services of CanIf can be divided into the following main groups: | no_req
BSW_SWS_AR4_2_R2_CanIf-17640 | • Initialization | no_req
BSW_SWS_AR4_2_R2_CanIf-17641 | • Transmit request services | no_req
BSW_SWS_AR4_2_R2_CanIf-17642 | • Transmit confirmation services | no_req
BSW_SWS_AR4_2_R2_CanIf-17643 | • Reception indication services | no_req
BSW_SWS_AR4_2_R2_CanIf-17644 | • Controller mode control services | no_req
BSW_SWS_AR4_2_R2_CanIf-17645 | • PDU mode control services | no_req
BSW_SWS_AR4_2_R2_CanIf-17646 | Possible applications of CanIf: | no_req
BSW_SWS_AR4_2_R2_CanIf-17647 | i. Interrupt Mode: CanDrv processes interrupts triggered by the CAN Controller. CanIf, which is event based, is notified when an event occurs. In this case the relevant CanIf services are called within the corresponding ISRs in CanDrv. | no_req
BSW_SWS_AR4_2_R2_CanIf-17648 | ii. Polling Mode: CanDrv is triggered by the SchM and performs subsequent processes (Polling Mode). In this case Can_MainFunction_<Write/Read/BusOff/Wakeup/ Transceiver>() must be called periodically within a defined time interval. CanIf is notified by CanDrv about events (Reception, Transmission, BusOff, Transmit Cancelation, Timeout), that occurred in one of the CAN Controllers, equally to the interrupt driven operation. CanDrv is responsible for the update of the corresponding information which belongs to the occurred event in the CAN Controller, for example reception of a L-PDU. | no_req
BSW_SWS_AR4_2_R2_CanIf-17649 | iii. Mixed Mode: interrupt and polling driven CanDrv The functionality can be divided between interrupt driven and polling driven operation mode depending on the used CAN Controllers. Examples: Polling driven FullCAN reception and interrupt driven BasicCAN reception, polling driven transmit and interrupt driven reception, etc. | no_req
BSW_SWS_AR4_2_R2_CanIf-17650 | This specification describes a unique interface, which is valid for all three types of operation modes. Summarized, CanIf works in the same way, either if any events are processed on interrupt, task level or mixed. The only difference is the call context and probably the way of interruption of the notifications: pre-emptive or co-operative. All services are performed in accordance with the configuration. | no_req
BSW_SWS_AR4_2_R2_CanIf-17651 | The following paragraphs describe the functionality of CanIf. | no_req
BSW_SWS_AR4_2_R2_CanIf-17652 | Hardware object handles | no_req
BSW_SWS_AR4_2_R2_CanIf-17653 | Hardware Object Handles (HOH) for transmission (HTH) as well as for reception (HRH) represent an abstract reference to a CAN mailbox structure, that contains CAN related parameters such as CanId, DLC and data. Based on the CAN hardware buffer abstraction each Hardware Object is referenced in CanIf independent of the CAN hardware buffer layout. The HOH is used as a parameter in the calls of CanDrv's interface services and is provided by CanDrv's configuration and used by CanDrv as identifier for communication buffers of the CAN mailbox. | no_req
BSW_SWS_AR4_2_R2_CanIf-17654 | CanIf acts only as user of the Hardware Object Handle, but does not interpret it on the basis of hardware specific information. CanIf therefore remains independent of hardware. | no_req
BSW_SWS_AR4_2_R2_CanIf-17655 | [SWS_CANIF_00023] CanIf shall avoid direct access to hardware specific communication buffers and shall access it exclusively via CanDrv interface services.(SRS_CAN_01001) | validated | Analysis: The requirement regards to accessing of hardware specific communication buffers. Risk: Low | {B44DF2E1-46D0-40ff-882F-D2072CFCD71D} | Yes |  | verify that CanIf shall not acess any harware buffer directly but should inctract via can Driver | TC_CANIF_MANUAL_LOCKS::AR42.5.0.0 | 68384 | Closed | 2018.05
BSW_SWS_AR4_2_R2_CanIf-17656 | Rationale for [SWS_CANIF_00023]: CanIf remains independent of hardware, because CanDrv interfaces are called with HOH parameters, which abstract from the concrete CAN hardware buffer properties. | no_req
BSW_SWS_AR4_2_R2_CanIf-17657 | Each CAN Controller can provide multiple CAN Transmit Hardware Objects in the CAN mailbox. These can be logically linked to one entire pool of Hardware Objects (multiplexed Hardware Objects) and thus addressed by one HTH. | no_req
BSW_SWS_AR4_2_R2_CanIf-17658 | [SWS_CANIF_00662] CanIf shall use two types of HOHs to enable access to CanDrv: | validated | Analysis: This requirement states that CanIf shall use two types of HOHs (one for Tx and one for Rx) to access CanDrv. Risk: Low | {6DF152D8-85D1-4e77-9511-F1599530516B} | Yes |  | Verify that CanIf is able to transmit/receive data via specific CAN controller referenced by corresponding HTH/HRH. | TC_MANUAL_CONF::AR42.5.0.0 | 68384 | Closed | 2018.05
BSW_SWS_AR4_2_R2_CanIf-17659 | • Hardware Transmit Handle (HTH) and | validated | Analysis: This requirement states that CanIf shall use HTH to enable transmission via CanDrv. Risk: Low | {6DF152D8-85D1-4e77-9511-F1599530516B} | Yes |  | Verify that CanIf is able to transmit data via specific CAN controller referenced by corresponding HTH. | TC_CANIF_TRANSMIT_API_BASIC::1.1 | 68384 | Closed | 2018.05
BSW_SWS_AR4_2_R2_CanIf-17660 | • Hardware Receive Handle (HRH). | validated | Analysis: This requirement states that CanIf shall use HRH to enable reception via CanDrv. Risk: Low | {6DF152D8-85D1-4e77-9511-F1599530516B} | Yes |  | Verify that CanIf is able to receive data via specific CAN controller referenced by corresponding HRH. | TC_CANIF_MANUAL_API_MISC::AR42.5.0.0 | 68384 | Closed | 2018.05
BSW_SWS_AR4_2_R2_CanIf-17661 | [SWS_CANIF_00291] Definition of HRH: The HRH shall be a handle referencing a logical Hardware Receive Object of the CAN Controller mailbox. | no_req
BSW_SWS_AR4_2_R2_CanIf-17662 | [SWS_CANIF_00665] The HRH shall enable CanIf to use BasicCAN or a FullCAN reception method of the referenced reception unit and to indicate a Received L-SDU to a target upper layer module. | validated | Analysis: Each Hrh can be configured to be either a Full or Basic can. Based on this configuration CanIfRxpdu's can be either single mapping or multiplexed mapping to hrh Risk: Low | {F106A7B7-8A68-4181-96EF-02EF406DE96F} | Yes |  | Verify that CanIf is able to receive data via specific CAN controller referenced by corresponding HRH for both BasicCAN and FullCAN reception. | CanIf_SwFltr_TC01 | 68384 | Closed | 2018.05
BSW_SWS_AR4_2_R2_CanIf-17663 | [SWS_CANIF_00663] If the HRH references a reception unit configured for BasicCAN transmission, software filtering shall be enabled in CanIf. | validated | Analysis: For the Hrh of Basic type CanIf shall filter the recieved canid from the list of canids that can be processed by that hrh Risk: Low | {F106A7B7-8A68-4181-96EF-02EF406DE96F} | Yes |  | Verify that for the Hrh of basic type filtering is performed in CanIf_RxIndication() | CanIf_SwFltr_TC02, CanIf_SwFltr_TC03 | 68384 | Closed | 2018.05
BSW_SWS_AR4_2_R2_CanIf-17664 | [SWS_CANIF_00664] If multiple HRHs are used, each HRH shall belong at least to a single or fixed group of Rx L-SDU handles (CanRxPduIds). | validated | Analysis: The requirement mentions how HRH is referenced to Rx L-SDUs if multiple HRHs are used. Risk: Low | {6DF152D8-85D1-4e77-9511-F1599530516B} | Yes |  | Validation check CANIF_ERR101 should be invoked if hrh is configured but is not linked to any CanIfRxPduCfg. | TC_CanIf_Val_10::AR42.5.0.0 | 68384 | Closed | 2018.05
BSW_SWS_AR4_2_R2_CanIf-17665 | The HRH can be configured to receive | no_req
BSW_SWS_AR4_2_R2_CanIf-17666 | • one single CanId (FullCAN) | no_req
BSW_SWS_AR4_2_R2_CanIf-17667 | • a group of single CanIds (BasicCAN) • a range/area of CanIds (BasicCAN) or | no_req
BSW_SWS_AR4_2_R2_CanIf-17668 | • All CanIds. | no_req
BSW_SWS_AR4_2_R2_CanIf-17669 |  | no_req
BSW_SWS_AR4_2_R2_CanIf-17670 | Figure 7.1: Mapping between PDU Ids and HW object handles | no_req
BSW_SWS_AR4_2_R2_CanIf-17671 | [SWS_CANIF_00292] Definition of HTH: The HTH shall be a handle referencing a logical Hardware Transmit Object of the CAN Controller mailbox. | no_req
BSW_SWS_AR4_2_R2_CanIf-17672 | [SWS_CANIF_00666] The HTH shall enable CanIf to use BasicCAN or FullCAN transmission method of the referenced transmission unit and to confirm a transmitted L-SDU to a target upper layer module. | validated | Analysis: The requirement mentions that HTH shall determine the type of transmission. Risk: Low | {6DF152D8-85D1-4e77-9511-F1599530516B} | Yes |  | Verify that CanIf is able to transmit data via specific CAN controller referenced by corresponding HTH for both BasicCAN and FullCAN transmission. Verify TxConfirmation is given to upper module for right L-SDU | TC_CANIF_TX_BUFFERING::1.1 | 68384 | Closed | 2018.05
BSW_SWS_AR4_2_R2_CanIf-17673 | [SWS_CANIF_00466] Each CanIf Tx L-PDU shall statically be assigned to one CanIfTxBuffer configuration container at configuration time (see CanIfTxPduBufferRef). | no_req
BSW_SWS_AR4_2_R2_CanIf-17674 | Rationale for [SWS_CANIF_00466]: CanIf Tx L-PDUs do not refer HTHs, but CanIfTxBuffer, which in turn do refer HTHs. | no_req
BSW_SWS_AR4_2_R2_CanIf-17675 | [SWS_CANIF_00667] If multiple HTHs are used, each HTH shall belong to a single or fixed group of Tx L-PDU handles (CanTxPduIds). | validated | Analysis: The requirement mentions how HTH is referenced to Tx L-PDU handles if multiple HTHs are used. Risk: Low | {6DF152D8-85D1-4e77-9511-F1599530516B} | Yes |  | verify that Validation will be invoked when no HTH should be there without linked to a Tx PDU. | TC_CANIF_MANUAL_API_MISC::AR42.5.0.0 | 68384 | Closed | 2018.05
BSW_SWS_AR4_2_R2_CanIf-17676 | [SWS_CANIF_00115] CanIf shall be able to use all HRHs and HTHs of one CanDrv as common, single numbering area starting with zero. | validated | Analysis: The requirement tells that index of HRHs and HTHs of one CanDrv should start from zero . Risk: Low | {D8FA7209-0E98-4ef6-9A2E-4479C2894A25} | Yes |  | Verify CanIf is able to use all HRHs and HTHs of one CanDrv as common, single numbering area starting with zero. | TC_CanIf_CodeGen_1::AR42.5.0.0 | 68384 | Closed | 2018.05
BSW_SWS_AR4_2_R2_CanIf-17677 | The dedicated HRHs and HTHs are derived from the configuration set of CanDrv. The definition of HTH/HRH inside the numbering area and Hardware Objects is up to CanDrv. | no_req
BSW_SWS_AR4_2_R2_CanIf-17678 | Static CAN L-PDU handles | no_req
BSW_SWS_AR4_2_R2_CanIf-17679 | CanIf offers general access to the CAN L-SDU related data for upper layers. The L-SDU Handle facilitates this access. The L-PDU Handle refers to data structures, which consists of CanIf and CAN PCI specific attributes describing the L-PDU/L-SDU. Attributes of the following table are represented as configuration parameters and are specified in chapter 10: | no_req
BSW_SWS_AR4_2_R2_CanIf-21427 | CAN Interface specific attributes: Method of SW filtering CanIfPrivateSoftwareFilterType CAN Protocol Control Information (PCI): CAN Identifier (CanId) CanIfTxPduCanId, range of CanIds per PDU (see CanIfRxPduCanIdRange), CanIfRxPduCanId, CanIfRxPduCanIdMask | no_req
BSW_SWS_AR4_2_R2_CanIf-21428 | CAN Interface specific attributes: Direction of L-PDU (Tx, Rx) CanIfTxPduId, CanIfRxPduId) CAN Protocol Control Information (PCI): Type of CAN Identifier (StandardCAN, ExtendedCAN) referenced from CanDrv via CanIfHthIdSymRef, CanIfHrhIdSymRef | no_req
BSW_SWS_AR4_2_R2_CanIf-21429 | CAN Interface specific attributes: HTH/HRH of the CAN Controller CAN Protocol Control Information (PCI): Data Length Code (DLC) CanIfRxPduDlc | no_req
BSW_SWS_AR4_2_R2_CanIf-21430 | CAN Interface specific attributes: Target ID for the corresponding upper layer CanIfTxPduUserTxConfirmationUL, CanIfRxPduUserRxIndicationUL CAN Protocol Control Information (PCI): Reference to the PDU data (see [1, Specification of CAN Driver]) | no_req
BSW_SWS_AR4_2_R2_CanIf-21431 | CAN Interface specific attributes: Type of Transmit L-PDU Handle (STATIC, DYNAMIC) CanIfTxPduType CAN Protocol Control Information (PCI): | no_req
BSW_SWS_AR4_2_R2_CanIf-21432 | CAN Interface specific attributes: Type of Tx/Rx L-PDU (FullCAN, BasicCAN) CanIfHthIdSymRef, CanIfHrhIdSymRef CAN Protocol Control Information (PCI): | no_req
BSW_SWS_AR4_2_R2_CanIf-17702 | [SWS_CANIF_00046] CanIf shall assign each L-PDU Handle to one CAN Controller only. Thus, the assignment of single L-PDU Handles to more than one CAN Controller is prohibited. | no_req
BSW_SWS_AR4_2_R2_CanIf-17703 | Rationale for [SWS_CANIF_00046]: This relation is used in order to ensure correct LSDU dispatching at transmission confirmation and reception indication events. In this manner CanIf is able to identify the CAN Controller from the L-PDU Handle. | no_req
BSW_SWS_AR4_2_R2_CanIf-17704 | CanIf supports activation and deactivation of all L-PDUs belonging to one CAN Controller for transmission as well as for reception (see 7.19.2, see CanIf_SetPduMode (), [SWS_CANIF_00008]). For L-PDU mode control refer to section 7.19. | validated | Analysis: Requirement states that CanIf can activate or deactivate both transmission and reception of all L-PDUs belonging to one controller. This is done via API CanIf_SetPduMode () Risk: Low | {0790246C-892F-474a-94DD-63A87EC378F9} | Yes |  | Verify that CanIf is able to activate and deactivate transmission/reception of all L-PDUs belonging to one controller via CanIf_SetPduMode (). | TC_CANIF_ECU_SIM_PDUMODE_002::1.1, TC_CANIF_ECU_SIM_PDUMODE_001::1.1 | 68384 | Closed | 2018.05
BSW_SWS_AR4_2_R2_CanIf-17705 | Each L-PDU Handle is associated with an upper layer module in order to ensure correct dispatching during reception, transmission confirmation, and data access. Each upper layer module can use the L-PDU Handles to serve different CAN Controllers simultaneously. | validated | Analysis: Requirement states that each L-PDU Handle is associated with an upper layer module to avail required services from lower layer module. Risk: Low | {6DF152D8-85D1-4e77-9511-F1599530516B} | Yes |  | Verify for each L-PDU Handle upper layer module is able to achieve following services from lower layer module: - Correct dispatching during reception. - Transmission confirmation - - Data access. | TC_CANIF_MANUAL_API_MISC::AR42.5.0.0 | 68384 | Closed | 2018.05
BSW_SWS_AR4_2_R2_CanIf-17706 | According to the PDU architecture defined for the entire AUTOSAR communication stack (see [7, Layered Software Architecture]), the usage of L-PDUs is split in two different ways: | no_req
BSW_SWS_AR4_2_R2_CanIf-17707 | • For transmission request and transmission/reception polling API the upper layer module uses the L-SDU ID (CanTxPduId/CanRxPduId) defined by CanIf as parameter. | validated | Analysis: For the API's invoked by upper layer of CanIf which require PduId as an input. CanIf shall provide this information through parameters CanTxPduId/CanRxPduId Risk: Low | {D8FA7209-0E98-4ef6-9A2E-4479C2894A25} | Yes |  | verify that CanIf_Transmit() invokes correct transmit request for the reqested pdu. | TC_CANIF_TRANSMIT_API_BASIC::1.1 | 68384 | Closed | 2018.05
BSW_SWS_AR4_2_R2_CanIf-17708 | • For all callback APIs, which are invoked by CanIf at upper layer modules, CanIf passes the target PduId defined by each upper layer module as parameter. | validated | Analysis: For the callback API's the notification to the upper layer will be provided by using target Id which will be provided by upper layer. Risk: Low | {6DF152D8-85D1-4e77-9511-F1599530516B} | Yes |  | verify that all the callback API's of canif will provide notification to upper layer with correct target Id. | TC_CANIF_MANUAL_API_MISC::AR42.5.0.0 | 68384 | Closed | 2018.05
BSW_SWS_AR4_2_R2_CanIf-17709 | The principle is that the caller must use the defined target L-PDU/L-SDU Id of the callee. | no_req
BSW_SWS_AR4_2_R2_CanIf-17710 | If power on initialization is not performed and upper layer performs transmit requests to CanIf, no L-SDUs are transmitted to lower layer and DET shall be invoked. Thus, no un-initialized data can be transmitted on the network. Behavior of L-PDU/L-SDU transmitting function is specified in detail in subsection 8.3.4. | validated | Analysis: The requirement states that no L-SDUs are transmitted to lower layer even if upper layers performs transmit requests if power on initialization is not performed. In that case a DET shall be reported. Risk: Low | {A0297119-00FA-42cd-918D-9696B35F76BC} | Yes |  | Verify that no L-SDUs are transmitted to lower layer even if upper layers performs transmit requests if power on initialization is not performed. Verify DET is reported if above condition occurs. | TC_CANIF_TRANSMIT_API_BASIC::1.1 | 68384 | Closed | 2018.05
BSW_SWS_AR4_2_R2_CanIf-17711 | Dynamic CAN L-PDU handles | no_req
BSW_SWS_AR4_2_R2_CanIf-17712 | CanIf shall support the ability to filter incoming messages using the CanIfRxPduCanIdMask. The filtering shall be done by comparing the incoming CanId with the stored CanIfRxPduCanId after applying the CanIfRxPduCanIdMask to both IDs. This should be done after the filtering of regular CanIds without mask, to allow for separate handling of some of the CanIds that fall into the range defined by the mask or a CanId based range. | no_req
BSW_SWS_AR4_2_R2_CanIf-17713 | Additionally, DYNAMIC Tx and Rx L-SDUs shall be supported, where parts of the CanId reside in the MetaData of the L-SDU. | no_req
BSW_SWS_AR4_2_R2_CanIf-17714 | During transmission of dynamic L-SDUs, when a CanIfTxPduCanIdMask is defined, the variable parts of the CanId provided via the MetaData must be merged with the CanId by using this mask. When no CanIfTxPduCanIdMask and no CanIfTxPduCanId are configured, the MetaData shall be used directly as CanId. In this case, the MetaDataLength of the L-SDU must be large enough to contain the whole CanId. | no_req
BSW_SWS_AR4_2_R2_CanIf-17715 | During reception of dynamic L-SDUs, the lower <MetaDataLength> bytes of the received CanId shall be placed in the L-SDU MetaData (in little endian byte order), while the L-SDU length is incremented accordingly. The layout of the MetaData is independent of the CanIfRxPduCanIdMask parameter. For efficiency reasons, the ID could already be placed at the end of the data by CanDrv. | no_req
BSW_SWS_AR4_2_R2_CanIf-17716 | [SWS_CANIF_00844] CanIf shall support dynamic L-PDU Handles, where the CanId or parts of the CanId are placed in the MetaData of an L-SDU, which resides in the data buffer directly behind the payload data. The number of ID bytes in the payload data is defined by the parameter MetaDataLength of the global PDUs referenced by CanIfTxPduRef or CanIfRxPduRef. The L-SDU length is set to the sum of the payload length and MetaDataLength. | validated | Analysis: The requirement states that CanIf shall support dynamic L-PDU handles. The req also gives information that CanId or parts of CanId are placed in MetaData of an L-SDU. Also, MetaData resides in the data buffer directly behind the payload data. Size of the ID is specified by MetaDataLength of the global PDUs referenced by CanIfTxPduRef/CanIfRxPduRef. L-SDU length = payload length+MetaDataLength. Risk:Low | {A0297119-00FA-42cd-918D-9696B35F76BC} {F106A7B7-8A68-4181-96EF-02EF406DE96F} | Yes |  | 1. When Metadata is enabled, Verify the CanIf updates CanId corrtectly from Metadata based on Metadata length and CanIfTxPduCanIdMask. 2. When Metadata is enabled, Verify the CanIf updates metadata corrtectly from CanId based on Metadata length and CanIfRxPduCanIdMask. 3. Verify that L-SDU length is correct. | TC_CANIF_TRANSMIT_DYNAMIC::1.1 | 68384 | Closed | 2018.05
BSW_SWS_AR4_2_R2_CanIf-17717 | [SWS_CANIF_00845] The sequence of the CanId bytes in the MetaData is little endian, i.e. the lowest byte of the ID (the 8 least significant bits) is placed in the first byte after the actual L-SDU data. | validated | Analysis: CanId bytes in MetaData is in little endian format. L-SDU data should be at higher address and CanId bytes is placed in the first byte after L-SDU data. Risk:Low | {A0297119-00FA-42cd-918D-9696B35F76BC} {F106A7B7-8A68-4181-96EF-02EF406DE96F} | Yes |  | Verify the endianess of CanId bytes in the MetaData is little endian. | TC_CANIF_TRANSMIT_EXT_APIS::1.1, TC_CANIF_TRANSMIT_DYNAMIC::1.1, TC_CANIF_TRANSMIT_API_BASIC::1.1 | 68384 | Closed | 2018.05
BSW_SWS_AR4_2_R2_CanIf-17718 | [SWS_CANIF_00846] If MetaDataLength is smaller than the actual CanId size, the highest bytes of the CanId shall be omitted. If MetaDataLength is larger than the CanId size, the space after the ID bytes shall be padded with zeros. | validated | Analysis: If MetaDataLength<CanId size, omit higher bytes. If MetaDataLength>CanId size, extra space should be padded with zeros.. Risk:Low | {A0297119-00FA-42cd-918D-9696B35F76BC} | Yes |  | Verify the following: If MetaDataLength<CanId size, omit higher bytes. If MetaDataLength>CanId size, extra space should be padded with zeros.. | TC_CANIF_TRANSMIT_DYNAMIC::1.1 | 68384 | Closed | 2018.05
BSW_SWS_AR4_2_R2_CanIf-17719 | Dynamic transmit L-PDU handles | no_req
BSW_SWS_AR4_2_R2_CanIf-17720 | Definition of dynamic Transmit L-PDUs: L-PDUs which allow reconfiguration of the CanId during runtime (CanIfTxPduType == DYNAMIC) or where the ID or parts thereof are provided as MetaData of the L-SDU (MetaDataLength >= 1). | no_req
BSW_SWS_AR4_2_R2_CanIf-17721 | The usage of all other L-PDU elements are equal to normal static Transmit L-PDUs: | no_req
BSW_SWS_AR4_2_R2_CanIf-17722 | • The transmit confirmation notification: CanIfTxPduUserTxConfirmationUL cannot be reconfigured as it belongs to the L-PDU Handle. | validated | Analysis:Transmit confirmation notification should be given to upper modules for Dynamic L-PDU. Upper layer cannot be reconfigured at run time. Risk: Low | {6DF152D8-85D1-4e77-9511-F1599530516B} | Yes |  | Verify that transmit confirmation notification is given to upper modules for Dynamic L-PDU. | TC_CANIF_MANUAL_API_MISC::AR42.5.0.0 | 68384 | Closed | 2018.05
BSW_SWS_AR4_2_R2_CanIf-17723 | • The Data Length Code (DLC) and the pointer to the data buffer are both determined by the upper layer module at call of CanIf_Transmit (). | validated | Analysis:DLC and data buffer pointer are determined by upperlayer during CanIf_Transmit () call. Risk: Low | {A0297119-00FA-42cd-918D-9696B35F76BC} | Yes |  | Verify that DLC and data pointer are set by upper layer during CanIf_Transmit () call. | TC_CANIF_TRANSMIT_API_BASIC::1.1 | 68384 | Closed | 2018.05
BSW_SWS_AR4_2_R2_CanIf-17724 | The function CanIf_SetDynamicTxId () (see [SWS_CANIF_00189]) reconfigures the CanId of a dynamic L-PDU with CanIfTxPduType == DYNAMIC. | validated | Analysis: CanIf_SetDynamicTxId ()reconfigures the CanId of a dynamic L-PDU with CanIfTxPduType = DYNAMIC. Risk: Low | {88436831-0944-482e-9194-4F28710040EF} | Yes |  | Verify that CanIf_SetDynamicTxId ()reconfigures the CanId of a dynamic L-PDU for CanIfTxPduType = DYNAMIC. Verify that CanIf_SetDynamicTxId () does not reconfigure the CanId of a dynamic L-PDU if CanIfTxPduType is not equal to DYNAMIC(STATIC) | TC_CANIF_TRANSMIT_API_BASIC::1.1 | 68384 | Closed | 2018.05
BSW_SWS_AR4_2_R2_CanIf-17725 | [SWS_CANIF_00188] CanIf shall process the two most significant bits of the CanId (see [1, Specification of CAN Driver], definition of Can_IdType [SWS_Can_00416]) to determine which type of CanId is used and thus how the dynamic Transmit L-PDU shall be transmitted. | validated | Analysis: Dynamic Transmit L-PDU shall be transmitted based on type of CanId. So, CanIf should process 2 most significant bits of CanId first. Risk:Low | {88436831-0944-482e-9194-4F28710040EF} {A0297119-00FA-42cd-918D-9696B35F76BC} | Yes |  | For Pdu of dynamic type the Can_IdType will be updated by the user. Thus CanIf while transmitting shall check if the provided Can_IdType is correct and then transmit the data. | TC_CANIF_TRANSMIT_EXT_APIS::1.1, TC_CANIF_TRANSMIT_DYNAMIC::1.1, TC_CANIF_TRANSMIT_API_BASIC::1.1 | 68384 | Closed | 2018.05
BSW_SWS_AR4_2_R2_CanIf-17726 | [SWS_CANIF_00673] The CanIf shall guarantee data consistency of the CanId in case of running function CanIf_SetDynamicTxId (). This service may be interrupted by a pre-emptive call of CanIf_Transmit () affecting the same L-PDU handle, see [SWS_CANIF_00064]. | validated | Analysis: CanIf shall protect preemptive call of CanIf_Transmit, which access CanId, that could be changed during CanIf_SetDynamicTxId call. Risk: Low | {88436831-0944-482e-9194-4F28710040EF} {A0297119-00FA-42cd-918D-9696B35F76BC} | Yes |  | Verify that CanIf protect preemptive call of CanIf_Transmit during updation of CanId by CanIf_SetDynamicTxId. | TC_CANIF_TRANSMIT_DYNAMIC::1.1 | 68384 | Closed | 2018.05
BSW_SWS_AR4_2_R2_CanIf-17727 | [SWS_CANIF_00853] If MetaDataLength is smaller than the actual CanId size, the parameters CanIfTxPduCanIdMask and CanIfTxPduCanId must be configured. | validated | Analysis: This requirement states that there should be a validation check whether CanIfTxPduCanIdMask and CanIfTxPduCanId are configured if MetaDataLength is smaller than CanId size. Risk:Low | {6DF152D8-85D1-4e77-9511-F1599530516B} | Yes |  | Verify that the parameters CanIfTxPduCanIdMask and CanIfTxPduCanId is configured, if MetaDataLength is smaller than the actual CanId size. The requirement can be verified by CANIF_ERR041 validation error | TC_CANIF_TRANSMIT_EXT_APIS::1.1, TC_CANIF_TRANSMIT_DYNAMIC::1.1, TC_CANIF_TRANSMIT_API_BASIC::1.1 | 68384 | Closed | 2018.05
BSW_SWS_AR4_2_R2_CanIf-17728 | [SWS_CANIF_00855] If MetaDataLength is at least as large as the actual CanId size, CanIfTxPduCanIdMask and CanIfTxPduCanId can be omitted. In this case, the CanId is directly taken from the MetaData. | validated | Analysis: MetaDataLength is equal to or greater than actual CanId size then CanIfTxPduCanIdMask and CanIfTxPduCanId can be omitted. Here, CanId is directly taken from MetaData Risk: Low | {A0297119-00FA-42cd-918D-9696B35F76BC} | Yes |  | Verify the CanId is directly taken from the MetaData, if MetaDataLength is at least as large as the actual CanId size | TC_CANIF_TRANSMIT_EXT_APIS::1.1, TC_CANIF_TRANSMIT_DYNAMIC::1.1, TC_CANIF_TRANSMIT_API_BASIC::1.1 | 68384 | Closed | 2018.05
BSW_SWS_AR4_2_R2_CanIf-17729 | [SWS_CANIF_00856] CanIfTxPduCanIdMask shall be ignored when MetaDataLength is not configured for this L-SDU. | validated | Analysis: CanIfTxPduCanIdMask shall not be considered if the metadatalength of that pdu is 0. Risk : Low | {A0297119-00FA-42cd-918D-9696B35F76BC} | Yes |  | Verify the calculated CanId will not have any effect from CanIfTxPduCanIdMask if MetaDataLength is not configured. | TC_CANIF_TRANSMIT_DYNAMIC::1.1 | 68384 | Closed | 2018.05
BSW_SWS_AR4_2_R2_CanIf-17730 | [SWS_CANIF_00854] If MetaDataLength, CanIfTxPduCanIdMask and CanIfTxPduCanId are available, CanIfTxPduCanIdMask defines the bits in CanIfTxPduCanId that shall appear in the actual CanId, the other bits are taken from the MetaData. | validated | Analysis:Requirement tells about determination of CanId with MetaData Risk: | {A0297119-00FA-42cd-918D-9696B35F76BC} | Yes |  | Verify the calculated CanId is correct if MetaDataLength, CanIfTxPduCanIdMask and CanIfTxPduCanId are available | TC_CANIF_TRANSMIT_EXT_APIS::1.1, TC_CANIF_TRANSMIT_DYNAMIC::1.1, TC_CANIF_TRANSMIT_API_BASIC::1.1 | 68384 | Closed | 2018.05
BSW_SWS_AR4_2_R2_CanIf-17731 | Note: The resulting ID could be calculated in the following way: (CanIfTxPduCanId& CanIfTxPduCanIdMask) ¦ (<dynamic ID parts>& ∼CanIfTxPduCanIdMask) | validated | Analysis:Requirement tells about calculation of CanId with MetaData Risk: | {A0297119-00FA-42cd-918D-9696B35F76BC} | Yes |  | Verify the calculated CanId is correct as per requirement | TC_CANIF_TRANSMIT_EXT_APIS::1.1, TC_CANIF_TRANSMIT_DYNAMIC::1.1, TC_CANIF_TRANSMIT_API_BASIC::1.1 | 68384 | Closed | 2018.05
BSW_SWS_AR4_2_R2_CanIf-17732 | [SWS_CANIF_00857] CanIf_Init () (see [SWS_CANIF_00085]) initializes the CanIds of the dynamic Transmit L-PDUs with CanIfTxPduType == DYNAMIC to the value configured via CanIfTxPduCanId. | validated | Analysis:Requirement states that CanIf_Init() initializes the CanIds of the dynamic Transmit L-PDUs with CanIfTxPduType equal to DYNAMIC to the value configured via CanIfTxPduCanId. Risk: Low | {2F9CF2D1-41E5-4d32-B5EA-3C5348233F14} | Yes |  | Verify that CanIf_Init() initializes the CanIds of the dynamic Transmit L-PDUs with CanIfTxPduType equal to DYNAMIC to the value configured via CanIfTxPduCanId. | TC_CANIF_TRANSMIT_EXT_APIS::1.1, TC_CANIF_TRANSMIT_DYNAMIC::1.1, TC_CANIF_TRANSMIT_API_BASIC::1.1 | 68384 | Closed | 2018.05
BSW_SWS_AR4_2_R2_CanIf-17733 | Dynamic receive L-PDU handles | no_req
BSW_SWS_AR4_2_R2_CanIf-17734 | Definition of dynamic Receive L-PDUs: L-PDUs that correspond to a set of CanIds, where the actually received CanId is provided to upper layers as part of the PDU data. | no_req
BSW_SWS_AR4_2_R2_CanIf-17735 | [SWS_CANIF_00847] Configuration shall ensure that dynamic Receive L-PDUs use an ID range or a mask and that the MetaData is configured for the L-SDU. Besides this, the software filtering must be enabled for these L-SDUs. | validated | Analysis:This requirement tells about need of a valiation check that dynamic Receive L-PDUs use an ID range or a mask and that the MetaData is configured for the L-SDU. Also the software filtering must be enabled for these L-SDUs, i.e the Hoh should be of basic type. Risk: Low | {6DF152D8-85D1-4e77-9511-F1599530516B} | Yes |  | Verify that dynamic Receive L-PDUs use an ID range or a mask and that the MetaData is configured for the L-SDU. verify that validation error is invoked if metadatalength is configured for the pdu refering to full can type of hrh | CanIf_RxDynMeta_TC01 | 68384 | Closed | 2018.05
BSW_SWS_AR4_2_R2_CanIf-17736 | [SWS_CANIF_00848] Upon reception of a dynamic L-SDU, CanIf shall ensure that <MetaDataLength> bytes of the CanId are placed in the MetaData, and shall increase the L-SDU length accordingly. | validated | Analysis: CanIf should ensure correct data and length in MetaData field Risk: Low | {F106A7B7-8A68-4181-96EF-02EF406DE96F} | Yes |  | Verify that <MetaDataLength> bytes of the CanId are placed in the MetaData during reception of a dynamic L-SDU | CanIf_RxDynMeta_TC01 | 68384 | Closed | 2018.05
BSW_SWS_AR4_2_R2_CanIf-17737 | Physical channel view | no_req
BSW_SWS_AR4_2_R2_CanIf-17738 | A physical channel is linked with one CAN Controller and one CAN Transceiver, whereas one or multiple physical channels may be connected to a single network. | no_req
BSW_SWS_AR4_2_R2_CanIf-17739 | The CanIf provides services to control all CAN devices like CAN Controllers and CAN Transceivers of all supported ECU's CAN channel. Those APIs are used by the CanSm to provide a network view to the ComM (see [3]) used to perform wake up and sleep request for all physical channels connected to a single network. | no_req
BSW_SWS_AR4_2_R2_CanIf-17740 | The CanIf passes status information provided by the CanDrv and CanTrcv separately for each physical channel as status information for the CanSm (<User_ControllerBusOff> (), refer to [SWS_CANIF_00014]). | no_req
BSW_SWS_AR4_2_R2_CanIf-17741 | [SWS_CANIF_00653] The CanIf shall provide a ControllerId, which abstracts from the different Controllers of the different CanDrv instances. The range of the ControllerIds within the CanIf shall start with '0'. It shall be configurable via CANIF_CTRL_ID (see ECUC_CanIf_00647). Example: | validated | Analysis: CanIf Shall Generate unique controller Id starting from 0 for each controller which would be abstracted from different Can Drivers. Risk:Low | {D8FA7209-0E98-4ef6-9A2E-4479C2894A25} | Yes |  | 1. Verify that CanIf generates unique Controller Id for each controllers configured. 2. Verify that CanIf generates controller Id starting from 0. | TC_CANIF_MANUAL_CONTROLLER_008::AR42.5.0.0 | 68384 | Closed | 2018.05
BSW_SWS_AR4_2_R2_CanIf-21642 | Example: | no_req
BSW_SWS_AR4_2_R2_CanIf-17757 | [SWS_CANIF_00655] The CanIf shall provide a TransceiverId, which abstracts from the different Transceivers of the different CanTrcv instances. The range of the TransceiverIds within the CanIf shall start with '0'. It shall be configurable via CANIF_TRCV_ID (see ECUC_CanIf_00654). Example: | validated | Analysis: CanIf Shall Generate unique Tranciever Id starting from 0 for each tranciever which would be abstracted from different Can trancievers. Risk:Low | {D8FA7209-0E98-4ef6-9A2E-4479C2894A25} | Yes |  | 1. Verify that CanIf generates unique Tranciever Id for each Tranciever configured. 2. Verify that CanIf generates Tranciever Id starting from 0. | TC_CANIF_ECU_SIM_TRCV_001::1.1 | 68384 | Closed | 2018.05
BSW_SWS_AR4_2_R2_CanIf-21643 | Example: | no_req
BSW_SWS_AR4_2_R2_CanIf-17773 | During the notification process the CanIf maps the original CAN Controller or CAN Transceiver parameter from the Driver module to the CanSm. This mapping is done as the referenced CAN Controller or CAN Transceiver parameters are configured with the abstracted CanIf parameters ControllerId or TransceiverId. | validated | Analysis: While notifying to CanSm regarding events of CanDrv or CanTrcv, CanIf shall map original CAN Controller or CAN Transceiver parameters from Driver. Risk: Low | {D8FA7209-0E98-4ef6-9A2E-4479C2894A25} | Yes |  | Verify that while notifying to CanSm regarding events of CanDrv or CanTrcv, CanIf maps original CAN Controller or CAN Transceiver parameters from Driver. | TC_CANIF_ECU_SIM_TRCV_033::1.1 | 68384 | Closed | 2018.05
BSW_SWS_AR4_2_R2_CanIf-17774 |  | no_req
BSW_SWS_AR4_2_R2_CanIf-17775 | Figure 7.2: Physical channel view definition example A | no_req
BSW_SWS_AR4_2_R2_CanIf-17776 | The CanIf supports multiple physical CAN channels. These have to be distinguished by the CanSm for network control. The CanIf API provides request and read control for multiple underlying physical CAN channels. | no_req
BSW_SWS_AR4_2_R2_CanIf-17777 | Moreover the CanIf does not distinguish between dedicated types of CAN physical layers (i.e. Low-Speed CAN or High-Speed CAN), to which one or multiple CAN Controllers are connected. | no_req
BSW_SWS_AR4_2_R2_CanIf-17778 |  | no_req
BSW_SWS_AR4_2_R2_CanIf-17779 | Figure 7.3: Physical channel view definition example B | no_req
BSW_SWS_AR4_2_R2_CanIf-17780 | CAN Hardware Unit | no_req
BSW_SWS_AR4_2_R2_CanIf-17781 | The CAN Hardware Unit combines one or multiple CAN Controller modules of the same type, which may be located on-chip or as external standalone devices. Each CAN Hardware Unit is served by the corresponding CanDrv. | no_req
BSW_SWS_AR4_2_R2_CanIf-17782 | If different types of CAN Controllers are used, also different types of CanDrvs have to be applied with a unified API to CanIf. CanIf collects information about number and types of CAN Controllers and their Hardware Objects at configuration time. This allows transparent and hardware independent access to the CAN Controllers from upper layer modules using HOHs (refer to section 7.2 Hardware object handles and section 7.24 Multiple CAN Driver support). | no_req
BSW_SWS_AR4_2_R2_CanIf-17783 | Figure 7.4 shows a CAN Hardware Unit consisting of two CAN Controllers of the same type connected to two physical channels: | no_req
BSW_SWS_AR4_2_R2_CanIf-17784 |  | no_req
BSW_SWS_AR4_2_R2_CanIf-17785 | Figure 7.4: Typical CAN Hardware Unit | no_req
BSW_SWS_AR4_2_R2_CanIf-17786 | BasicCAN and FullCAN reception | no_req
BSW_SWS_AR4_2_R2_CanIf-17787 | CanIf distinguishes between BasicCAN and FullCAN handling for activation of software acceptance filtering. | no_req
BSW_SWS_AR4_2_R2_CanIf-17788 | A CAN mailbox (Hardware Object) for FullCAN operation only enables transmission or reception of single CanIds. Accordingly, BasicCAN operation of one Hardware Object enables to transmit or receive a range of CanIds. | no_req
BSW_SWS_AR4_2_R2_CanIf-17789 | A Hardware Receive Object for configured BasicCAN reception is able to receive a range of CanIds, which pass its hardware acceptance filter. This range may exceed the list of predefined Rx L-PDUs to be received by this HRH. Therefore, CanIf subsequently shall execute software filtering to pass only the predefined list of Rx LPDUs to the corresponding upper layer modules. For more details please refer to section 7.20 Software receive filter. | no_req
BSW_SWS_AR4_2_R2_CanIf-17790 | [SWS_CANIF_00467] CanIf shall configure and store an order on HTHs and HRHs for all HOHs derived from the configuration containers CanIfHthCfg (see ECUC_CanIf_00258) and CanIfHrhCfg (see ECUC_CanIf_00259) | validated | Analysis: There shall be proper mapping between Hrh and hth with hoh. Risk: Low | {D8FA7209-0E98-4ef6-9A2E-4479C2894A25} | Yes |  | verify that when CanIf_Transmit() invokes Can_Write() correct value of hoh is provided to can Driver. Verify when Can Driver invokes CanIf_RxIndication() the received hoh is correctly interpreted to hrh and then to pdu. | TC_CANIF_MANUAL_API_MISC::AR42.5.0.0 | 68384 | Closed | 2018.05
BSW_SWS_AR4_2_R2_CanIf-17791 | [SWS_CANIF_00468] CanIf shall reference a hardware acceptance filter for each HOH derived from the configuration parameters CANIF_HTH_ID_SYMREF (see ECUC_CanIf_00627) and CANIF_HRH_ID_SYMREF (see ECUC_CanIf_00634). | validated | Analysis: This is an implicit requirement for configuration. Risk: Low | {6DF152D8-85D1-4e77-9511-F1599530516B} | Yes |  | Verify that CanIf is acessing correct Hardware acceptance filter using the parameter CanIfHthIdSymRef for transmission and CanIfHrhIdSymRef for reception. | TC_CanIf_CodeGen_1::AR42.5.0.0 | 68384 | Closed | 2018.05
BSW_SWS_AR4_2_R2_CanIf-17792 | The main difference between BasicCAN and FullCAN operation is in the need of a software acceptance filtering mechanism (see section 7.20 Software receive filter). | no_req
BSW_SWS_AR4_2_R2_CanIf-17793 | [SWS_CANIF_00469] CanIf shall give the possibility to configure and store a software acceptance filter for each HRH of type BasicCAN configured by parameter CANIF_HRH_SOFTWARE_FILTER (see ECUC_CanIf_00632). | rejected
BSW_SWS_AR4_2_R2_CanIf-17794 | [SWS_CANIF_00211] CanIf shall execute the software acceptance filter from [SWS_CANIF_00469] for the HRH passed by callback function CanIf_RxIndication (). | validated | Analysis: CanIf shall perform software filtering for HRH of basic type passed by CanIf_RxIndication() Risk: Low | {F106A7B7-8A68-4181-96EF-02EF406DE96F} | Yes |  | Verify that CanIf filters the right pdu for the HRH passed by callback function CanIf_RxIndication (). | CanIf_SwFltr_TC02, CanIf_SwFltr_TC03 | 68384 | Closed | 2018.05
BSW_SWS_AR4_2_R2_CanIf-17795 | BasicCAN and FullCAN objects may coexist in a single configuration setup. Multiple BasicCAN and FullCAN receive objects can be used, if provided by the underlying CAN Controllers. | no_req
BSW_SWS_AR4_2_R2_CanIf-17796 | [SWS_CANIF_00877] If CanIf receives a L-PDU (see CanIf_RxIndication), it shall perform the following comparisons to select the correct reception L-SDU configured in CanIfRxPduCfg: • compare CanIfRxPduCanId with the passed Mailbox->CanId (Can_IdType) excluding the two most significant bits • compare CanIfRxPduCanIdType with the two most significant bits of the passed Mailbox->CanId (Can_IdType) (SRS_Can_01140, SRS_Can_01141, SRS_Can_01162) | validated | Analysis : CanIf should filter out correct L-SDU from received L-PDUs based on a check if CanId and type is matching. Risk : Low | {F106A7B7-8A68-4181-96EF-02EF406DE96F} | Yes |  | verify that canif provides correct receive indication to upper layer by filtering based on configured canid and canidtype with the received canid. | CanIf_SwFltr_TC01 | 68384 | Closed | 2018.05
BSW_SWS_AR4_2_R2_CanIf-17799 | Basically, CanIf supports reception either of Standard CAN IDs or Extended CAN IDs on one Physical CAN Channel by the parameters CANIF_TXPDU_CANIDTYPE (see ECUC_CanIf_00590) and CANIF_RXPDU_CANIDTYPE (see ECUC_CanIf_00596). | no_req
BSW_SWS_AR4_2_R2_CanIf-17800 | [SWS_CANIF_00281] CanIf shall accept and handle StandardCAN IDs and ExtendedCAN IDs on the same Physical Channel (= mixed mode operation). (SRS_CAN_01140) | rejected
BSW_SWS_AR4_2_R2_CanIf-17801 | In a mixed mode operation Standard CAN IDs and Extended CAN IDs can be used mixed at the same time on the same CAN network. Mixed mode operation can be accomplished, if the BasicCAN/FullCAN Hardware Objects have been configured separately for either StandardCAN or ExtendedCAN operation using configuration parameters CANIF_TXPDU_CANIDTYPE (see ECUC_CanIf_00590) and CANIF_RXPDU_CANIDTYPE (see ECUC_CanIf_00596). In case of mixed mode operation the software acceptance filter algorithm (see section 7.20 Software receive filter) must be able to deal with both type of CanIds. | rejected
BSW_SWS_AR4_2_R2_CanIf-17802 | [SWS_CANIF_00281] is an optional feature. This feature can be realized by different variants of implementations, no configuration options are available. | no_req
BSW_SWS_AR4_2_R2_CanIf-17803 | Initialization | no_req
BSW_SWS_AR4_2_R2_CanIf-17804 | The EcuM calls the CanIf's function CanIf_Init () for initialization of the entire CanIf (see [SWS_CANIF_00001]). All global variables and data structures are initialized including flags and buffers during the initialization process. The EcuM executes initialization of CanDrvs and CanTrcvs separately by call of their corresponding initialization services (refer to [1] and [2, Specification of CAN Transceiver Driver]). | no_req
BSW_SWS_AR4_2_R2_CanIf-17805 | The CanIf expects that the CAN Controller remains in STOPPED mode like after power on reset after the initialization process has been completed. In this mode the CanIf and CanDrv are neither able to transmit nor receive CAN L-PDUs (see [SWS_CANIF_00001]). | validated | Analysis : After CanIf is initialized the controller state is set to STOPPED Risk : Low | {F106A7B7-8A68-4181-96EF-02EF406DE96F} {B44DF2E1-46D0-40ff-882F-D2072CFCD71D} | Yes |  | After CanIf has been initialized. 1. Verify If Controller is in STOPPED mode. 2. verify that CanIf does not process transmit request. 3. verify that canif does not process reception request. | TC_CANIF_ECU_SIM_CONTROLLER_023::1.1 | 68384 | Closed | 2018.05
BSW_SWS_AR4_2_R2_CanIf-17806 | If re-initialization of the entire CAN modules during runtime is required, the EcuM shall invoke the CanSm (see [3]) to initiate the required state transitions of the CAN Controller by call of CAN Interface module's API service CanIf_SetControllerMode (). The CanIf maps the calls from CanSm to calls of the respective CanDrvs (see subsection 8.6.3). | no_req
BSW_SWS_AR4_2_R2_CanIf-17807 | Transmit request | no_req
BSW_SWS_AR4_2_R2_CanIf-17808 | CanIf's transmit request function CanIf_Transmit () ([SWS_CANIF_00005]) is a common interface for upper layers to transmit L-PDUs on the CAN network. The upper communication layer modules initiate the transmission only via CanIf's services without direct access to CanDrv. The initiated Transmit Request is successfully completed, if CanDrv could write the L-PDU data into the CAN hardware transmit object. | no_req
BSW_SWS_AR4_2_R2_CanIf-17809 | Upper layer modules use the API service CanIf_Transmit () to initiate a transmit request (refer to subsection 8.3.4 CanIf_Transmit). | no_req
BSW_SWS_AR4_2_R2_CanIf-17810 | CanIf performs following actions for L-PDU transmission at call of the service CanIf_Transmit (): • Check, initialization status of CanIf | validated | Analysis : On the call of CanIf_Transmit() check if CanIf module is initialized. Risk : Low | {0920B074-D844-4e21-83C6-45A91DF6E773} | Yes |  | 1. CanIf being uninitialized verify that tranmit request is not successful. 2. After canIf is initialized verify that the transmit request is successful. | TC_CANIF_TRANSMIT_API_BASIC::1.1 | 68384 | Closed | 2018.05
BSW_SWS_AR4_2_R2_CanIf-17812 | • Identify CanDrv (only if multiple CanDrvs are used) | rejected
BSW_SWS_AR4_2_R2_CanIf-17813 | • Determine HTH for access to the CAN hardware transmit object | validated | Analysis : On the call of CanIf_Transmit() determine the HTH in order to access Can Hardware Transmit Object. Risk : Low | {6DF152D8-85D1-4e77-9511-F1599530516B} | Yes |  | verify tansmission of messages happens on correct hardware objects. | TC_CANIF_TX_BUFFERING::1.1 | 68384 | Closed | 2018.05
BSW_SWS_AR4_2_R2_CanIf-17814 | • Call Can_Write() of CanDrv | validated | Analysis : On the call of CanIf_Transmit(), CanIf shall invoke Can_write(). Risk : Low | {B44DF2E1-46D0-40ff-882F-D2072CFCD71D} | Yes |  | verify that on the invocation of CanIf_Transmit(), Can_Write() should be invoked . | TC_CANIF_TX_BUFFERING::1.1 | 68384 | Closed | 2018.05
BSW_SWS_AR4_2_R2_CanIf-17815 | The transmission is successfully completed, if the transmit request service CanIf_Transmit () returns E_OK. | no_req
BSW_SWS_AR4_2_R2_CanIf-17816 | [SWS_CANIF_00382] If an L-PDU is requested to be transmitted via a PDU channel mode (refer to subsection 7.19.2 PDU channel modes), which equals CANIF_OFFLINE, the CanIf shall report the development error code CANIF_E_STOPPED to the Det_ReportError service of the DET and CanIf_Transmit () shall return E_NOT_OK. (SRS_CAN_01126) | validated | Analysis : When DET is enabled, and if CanIf_Transmit() is invoked with the Lpdu whose channel mode is CANIF_OFFLINE then DET is invoked with development error code CANIF_E_STOPPED and the transmit request shall return E_NOT_OK. Risk : Low | {B44DF2E1-46D0-40ff-882F-D2072CFCD71D} | Yes |  | When DET is enabled, Verify that when transmit request is invoked with an Lpdu whose channel mode is CANIF_OFFLINE det will be invoked with det code CANIF_E_STOPPED and CanIf_Transmit() returns E_NOT_OK. | TC_CANIF_TRANSMIT_API_BASIC::1.1 | 68384 | Closed | 2018.05
BSW_SWS_AR4_2_R2_CanIf-17817 | [SWS_CANIF_00723] If an L-PDU is requested to be transmitted via a CAN Controller, whose CCMSM (see section 7.18) equals CANIF_CS_STOPPED, the CanIf shall report the development error code CANIF_E_STOPPED to the Det_ReportError service of the DET and CanIf_Transmit () shall return E_NOT_OK. | validated | Analysis : When DET is enabled, and if transmission is requested to the controller whose controller mode is CANIF_CS_STOPPED then DET is invoked with development error code CANIF_E_STOPPED and the transmit request shall return E_NOT_OK. Risk : Low | {B44DF2E1-46D0-40ff-882F-D2072CFCD71D} | Yes |  | When DET is enabled, Verify that when transmit request is invoked to the controller whose controller mode is CANIF_E_STOPPED det will be invoked with det code CANIF_E_STOPPED and CanIf_Transmit() returns E_NOT_OK. | TC_CANIF_TRANSMIT_API_BASIC::1.1 | 68384 | Closed | 2018.05
BSW_SWS_AR4_2_R2_CanIf-17818 | If the call of Can_Write () returns with CAN_BUSY, please refer to section 7.12 Transmit confirmation for further details. | no_req
BSW_SWS_AR4_2_R2_CanIf-17819 | Transmit data flow | no_req
BSW_SWS_AR4_2_R2_CanIf-17820 | The Transmit Request service CanIf_Transmit () is based on L-PDU Handles. The access to the L-SDU specific data is organized by the following parameters: | no_req
BSW_SWS_AR4_2_R2_CanIf-17821 | • Transmit L-PDU Handle => L-SDU ID | no_req
BSW_SWS_AR4_2_R2_CanIf-17822 | • Reference to a data structure, which contains L-SDU related data: L-SDU length (1) and pointer to the L-SDU (2), including MetaData for dynamic Transmit L-PDUs handle when MetaDataLength is configured for that L-SDU. | no_req
BSW_SWS_AR4_2_R2_CanIf-17823 | The reference to the L-SDU data structure is used as a parameter in several CanIf's API services, e.g. CanIf_Transmit () or the callback service <User_RxIndication> (). In case the L-PDU is configured for triggered transmission, the L-SDU pointer is a null pointer. | no_req
BSW_SWS_AR4_2_R2_CanIf-17824 |  | no_req
BSW_SWS_AR4_2_R2_CanIf-17825 | Figure 7.5: Transmit data flow | no_req
BSW_SWS_AR4_2_R2_CanIf-17826 | CanIf stores information about the available hardware objects configured for transmission purposes. The function CanIf_Transmit () maps the CanTxPduId to the corresponding HTH and calls the function Can_Write () (see [SWS_CANIF_00318]). | no_req
BSW_SWS_AR4_2_R2_CanIf-17827 | Transmit buffering | no_req
BSW_SWS_AR4_2_R2_CanIf-17828 | General behavior | no_req
BSW_SWS_AR4_2_R2_CanIf-17829 | At the scope of CanIf the transmit process starts with the call of CanIf_Transmit () and it ends with invocation of upper layer module's callback service <User_TxConfirmation> (). During the transmit process CanIf, CanDrv and the CAN Mailbox altogether shall store the L-PDU to be transmitted only once at a single location. Depending on the transmit method, these are: | no_req
BSW_SWS_AR4_2_R2_CanIf-17830 | • The CAN hardware transmit object or | no_req
BSW_SWS_AR4_2_R2_CanIf-17831 | • The Transmit L-PDU Buffer inside CanIf, if transmit buffering is enabled. | no_req
BSW_SWS_AR4_2_R2_CanIf-17832 | For triggered transmission, CanIf only has to store the transmit request for the given L-PDU but not its data. The data is fetched just in time by means of the trigger transmit function when the HTH is free (again). A single Tx L-PDU, requested for transmission, shall never be stored twice. This behavior corresponds to the usual way of periodic communication on the CAN network. | no_req
BSW_SWS_AR4_2_R2_CanIf-17833 | If transmit buffering is enabled, CanIf will store a Tx L-PDU in a CanIf Transmit L-PDU Buffer (CanIfTxBuffer), if it is rejected by CanDrv at Transmit Request. | no_req
BSW_SWS_AR4_2_R2_CanIf-17834 | Basically, the overall buffer in CanIf for buffering Tx L-PDUs consist of one or multiple CanIfTxBuffers (see ECUC_CanIf_00832). Whereas each CanIfTxBuffer is assigned to one or multiple dedicated HTH (see ECUC_CanIf_00833) and can be configured to buffer one or multiple Tx L-PDUs. But as already mentioned above only one instance per Tx L-PDU can be buffered in the overall amount of CanIfTxBuffers. | no_req
BSW_SWS_AR4_2_R2_CanIf-17835 | The behavior of CanIf during L-PDU transmission differs whether transmit buffering is enabled in the configuration setup for the corresponding Tx L-PDU, or not. If transmit buffering is disabled and a transmit request to CanDrv fails (CAN Controller mailbox is in use, BasicCAN), the L-PDU is not copied to the CAN Controller's mailbox and CanIf_Transmit () returns the value E_NOT_OK. If transmit buffering is enabled and a transmit request to CanDrv fails, depending on the CanIfTxBuffer configuration the L-PDU can be stored in a CanIfTxBuffer. In this case the API CanIf_Transmit () returns the value E_OK although the transmission could not be performed. In this case CanIf takes care of the outstanding transmission of the L-PDU via CanIf_TxConfirmation () callback and the upper layer doesn't have to retry the transmit request. | validated | Analysis : If transmission buffering is dissabled and transmit request to CanDrv fails(i.e returns E_BUSY) then the data is lost. But if buffering is enabled, and transmit request to CanDrv returns E_BUSY then depending on the CanIfTxBuffer configuration the L-PDU can be stored in a CanIfTxBuffer. In this case pending message transmission would be preformed via CanIf_TxConfirmation() Risk : Medium | {B44DF2E1-46D0-40ff-882F-D2072CFCD71D} | Yes |  | 1. When Buffering is disabled, if on transmit request CanDrv returns E_BUSY. then verify that for this request CanIf returns E_NOT_OK. 2. For Buffering is enabled , if two or more transmission request to the same node is provided, Before the confrmation of the previous message is recieved. then verify that all the trasmission requests are acknowledge. | TC_CANIF_TX_BUFFERING::1.1 | 68384 | Closed | 2018.05
BSW_SWS_AR4_2_R2_CanIf-17836 | The number of available transmit CanIf Tx L-PDU Buffers can be configured completely independent from the number of used Transmit L-PDUs defined in the CAN network description file for this ECU. | no_req
BSW_SWS_AR4_2_R2_CanIf-17837 | As per [SWS_CANIF_00835] a Tx L-PDU refers HTHs via the CanIfTxBuffer configuration container (see ECUC_CanIf_00832). This is valid if transmit buffering is not needed as well. In this case, the buffer size (see ECUC_CanIf_00834) of the CanIfTxBuffer has to be set to 0. Then CanIfTxBuffer configuration container is only used to refer a HTH. | no_req
BSW_SWS_AR4_2_R2_CanIf-17838 | Buffer characteristics | no_req
BSW_SWS_AR4_2_R2_CanIf-17839 | ECUC_CanIf_00831, ECUC_CanIf_00832, ECUC_CanIf_00833 and ECUC_CanIf_00834 describe the possible CanIfTxBuffer configurations. | no_req
BSW_SWS_AR4_2_R2_CanIf-17840 | Storage of L-PDUs in the transmit L-PDU buffer | no_req
BSW_SWS_AR4_2_R2_CanIf-17841 | CanIf tries to store a new Transmit L-PDU or its Transmit Request in the Transmit L-PDU Buffer only, if CanDrv return CAN_BUSY during a call of Can_Write() (see [SWS_CANIF_00381]). | no_req
BSW_SWS_AR4_2_R2_CanIf-17842 | [SWS_CANIF_00063] If the parameter: CanIfPublicTxBuffering (see ECUC_CanIf_00618) is enabled. CanIf shall support the following for BasicCAN transmissions: | validated | Analysis : CanIf supports buffering feature if CanIfPublicTxBuffering parameter is enabled Risk : Medium | {B44DF2E1-46D0-40ff-882F-D2072CFCD71D} | Yes |  | verify if transmission feature is working correctly when CanIfPublicTxBuffering parameter is enabled. | TC_CANIF_TX_BUFFERING::1.1 | 68384 | Closed | 2018.05
BSW_SWS_AR4_2_R2_CanIf-17843 | • Buffering of CAN L-PDU Handles in CanIf, if CanIfTxPduTriggerTransmit is FALSE for this HTH. | validated | Analysis : When HTH does not support Trigger transmit then CanIf should buffer CAN-L-PDU handles. Risk : Medium | {B44DF2E1-46D0-40ff-882F-D2072CFCD71D} | Yes |  | verify if transmission is working correctly for buffered messages when CanIfTxPduTriggerTransmit parameter is disabled. | TC_CANIF_TRANSMIT_AUTOSAR_APIS::1.1 | 68384 | Closed | 2018.05
BSW_SWS_AR4_2_R2_CanIf-17844 | • Buffering of Transmit Requests in CanIf, if CanIfTxPduTriggerTransmit is TRUE for this HTH.(SRS_CAN_01020) | validated | Analysis : For trigger transmission CanIf buffers only the transmit request for a given L-PDU and not the data itself. The data will be fetched using trigger transmit function when ever HTH is available for transmission. Risk : Medium | {B44DF2E1-46D0-40ff-882F-D2072CFCD71D} | Yes |  | verify if transmission is working correctly for buffered messages when CanIfTxPduTriggerTransmit parameter is enabled. | TC_CANIF_TRANSMIT_AUTOSAR_APIS::1.1 | 68384 | Closed | 2018.05
BSW_SWS_AR4_2_R2_CanIf-17845 | [SWS_CANIF_00849] For dynamic Transmit L-PDU Handles, also the CanId has to be stored in the CanIfTxBuffer. | validated | Analysis : For dynamic Tx-L-PDU CanId needs to be buffered. Also, When CanIf_Init() will reset the CanId if CanIf_Init() is invoked after the CanId is updated dynamically. Risk : Medium | {B44DF2E1-46D0-40ff-882F-D2072CFCD71D} | Yes |  | For Dynamic L-PDU, verify that when CanId is dynamically changed during run time, CanIf should transmit the message correctly when the messge is buffered. | TC_CANIF_TRANSMIT_EXT_APIS::1.1, TC_CANIF_TRANSMIT_DYNAMIC::1.1, TC_CANIF_TRANSMIT_API_BASIC::1.1 | 68384 | Closed | 2018.05
BSW_SWS_AR4_2_R2_CanIf-17846 | [SWS_CANIF_00381] If transmit buffering is enabled (see [SWS_CANIF_00063]) and if the call of Can_Write() for a PDU configured for direct transmission returns with CAN_BUSY, CanIf shall check if it is possible to buffer the CanIf Tx L-PDU, which was requested to be transmitted via Can_Write() in a CanIfTxBuffer.(SRS_CAN_01126) | validated | Analysis : If CanIf supports buffering and Can_Write() returns CAN_BUSY, then CanIf shall check if it is possible to store Tx L-PDU in CanIfTxBuffer. Risk : Medium | {B44DF2E1-46D0-40ff-882F-D2072CFCD71D} | Yes |  | verify CanIf is able to transmit the buffered messages correctly. | TC_CANIF_TX_BUFFERING::1.1 | 68384 | Closed | 2018.05
BSW_SWS_AR4_2_R2_CanIf-17847 | When the call of Can_Write () returns with CAN_BUSY, CanDrv has rejected the requested transmission of the L-PDU (see [1]) because there is no free hardware object available at time of the transmit request (Tx request). | no_req
BSW_SWS_AR4_2_R2_CanIf-17848 | [SWS_CANIF_00895] If the rejected data length exceeds the configured size, CanIf shall: • buffer the configured amount of data and discard the rest | validated | Analysis :If the data length obtained on the call of CanIf_Transmit() is greater than the configured, which is obtained from the parameter PduLength of ECUC module linked to this L-PDU, then CanIf shall buffer the data only for the configured length and the excess data would be discarded. The information regarding configured size for the L-PDU is not mentioned in AR422 specification of CanIf, this information can be obtained from [ECUC_CanIf_00594] Risk : Medium | {B44DF2E1-46D0-40ff-882F-D2072CFCD71D} | Yes |  | For the basic message and tranmsmitted messages is buffered. 1. verify if the data length recieved is same as configured, complete data is transmitted to Can Driver. 2. verify if the data length recieved is greater than the configured, then the CanIf transmits only the configured amount of data to Can Driver. | TC_CANIF_TX_BUFFERING::1.1 | 68384 | Closed | 2018.05
BSW_SWS_AR4_2_R2_CanIf-17850 | • and report development error code CANIF_E_DATA_LENGTH_MISMATCH to the Det_ReportError service of the DET. | validated | Analysis :If the data length obtained on the call of CanIf_Transmit() is greater than the configured, DET with error code CANIF_E_DATA_LENGTH_MISMATCH is to be reported. Risk : Medium | {B44DF2E1-46D0-40ff-882F-D2072CFCD71D} | Yes |  | When DET is enabled, verify that for the transmit messages if the data length recieved is greater than configured size, det with error code CANIF_E_DATA_LENGTH_MISMATCH should be invoked. | TC_CANIF_TX_BUFFERING::1.1 | 68384 | Closed | 2018.05
BSW_SWS_AR4_2_R2_CanIf-17851 | [SWS_CANIF_00881] If transmit buffering is enabled (see [SWS_CANIF_00063]) and if the call of Can_Write() for a PDU configured for triggered transmission returns with CAN_BUSY, CanIf shall check if it is possible to buffer the Transmit Request, which was requested to be transmitted via Can_Write() in a CanIfTxBuffer. c (SRS_CAN_01126) | validated | Analysis : If CanIfPublicTxBuffering is enabled and Can_Write() returns CAN_BUSY for a trigger transmit PDU, Then based on availability of buffers CanIf shall check if it can buffer the transmit request. Risk : Medium | {B44DF2E1-46D0-40ff-882F-D2072CFCD71D} | Yes |  | verify transmission is working correctly when the Message is buffered for trigger transmit PDU. | TC_CANIF_TX_BUFFERING::1.1 | 68384 | Closed | 2018.05
BSW_SWS_AR4_2_R2_CanIf-17852 | [SWS_CANIF_00835] When CanIf checks whether it is possible to buffer a CanIf Tx L-PDU or a Transmit Request (see [SWS_CANIF_00381], [SWS_CANIF_00881]), this shall only be possible, if the CanIf Tx L-PDU is assigned (see ECUC_CanIf_00831) to a CanIfTxBuffer (see ECUC_CanIf_00832), which is configured with a buffer size (see ECUC_CanIf_00834) bigger than zero. | validated | Analysis : Only those Lpdu will be buffered in CanIf for which CanIfTxBuffer is configured and the buffer size should be greater than zero. Risk : Medium | {B44DF2E1-46D0-40ff-882F-D2072CFCD71D} | Yes |  | 1. verify that only those L-PDU's are transmitted for which the buffer size is greater than zero. 2. For the Lpdu's which has buffer size as zero, verify that transmission will not happen when the messaage is buffered. | TC_CANIF_TX_BUFFERING::1.1 | 68384 | Closed | 2018.05
BSW_SWS_AR4_2_R2_CanIf-17853 | The buffer size of any CanIfTxBuffer is only configurable bigger than zero, if transmit buffering is enabled. Additionally the buffer size of a single CanIfTxBuffer is only configurable bigger than zero if the CanIfTxBuffer is not assigned to a FullCAN HTH (see ECUC_CanIf_00834). | validated | Analysis : If CanIfPublicTxBuffering is enabled only then CanIfBufferSize can be configured greated than zero. Also if CanIfBufferSize can not be greater than zero for Full Can HTH. This is a requirement for validation of configration in CanIf Risk : Medium | {B44DF2E1-46D0-40ff-882F-D2072CFCD71D} | Yes |  | 1. Verify that CanIf is blocking the code generation when CanIfBufferSize is greater than zero and CanIfPublicTxBuffering is disabled. 2. Verify that CanIf is blocking the code generation when CanIfBufferSize is greater than zero and is mapped to a Full Can HTH. | TC_CANIF_MANUAL_API_MISC::AR42.5.0.0 | 68384 | Closed | 2018.05
BSW_SWS_AR4_2_R2_CanIf-17854 | [SWS_CANIF_00836] If it is possible to buffer a CanIf Tx L-PDU or a Transmit Request, because the buffer size of the assigned CanIfTxBuffer is bigger than zero (see [SWS_CANIF_00835]), CanIf shall buffer a CanIf Tx L-PDU or the Transmit Request in a free buffer element of the assigned CanIfTxBuffer, if the CanIf Tx L-PDU or the Transmit Request is not already buffered in the CanIfTxBuffer. | validated | Analysis : CanIf shall buffer CanIf Tx L-PDU or transmit request only if the buffer size assigned to it is greater than zero. Also, the buffering would be done only if the L-PDU is not already buffered. Risk : Medium | {B44DF2E1-46D0-40ff-882F-D2072CFCD71D} | Yes |  | verify that canif is able to transmit all the buffered message when the buffer size is sufficient to store all the pending messages. | TC_CANIF_TX_BUFFERING::1.1 | 68384 | Closed | 2018.05
BSW_SWS_AR4_2_R2_CanIf-17855 | [SWS_CANIF_00068] If it is possible to buffer a CanIf Tx L-PDU or a Transmit Request, because the buffer size of the assigned CanIfTxBuffer is bigger than zero (see [SWS_CANIF_00835]), CanIf shall overwrite direct transmitted CanIf Tx L-PDU in the assigned CanIfTxBuffer, if the CanIf Tx L-PDU is already buffered in the CanIfTxBuffer when Can_Write() returns CAN_BUSY. c(SRS_CAN_01011) | validated | Analysis : CanIf shall buffer CanIf Tx L-PDU or transmit request only if the buffer size assigned to it is greater than zero. Also, if the requested L-PDU is still pending, i.e buffered then canif shall overwrite the new data or transmit request. Risk : Medium | {B44DF2E1-46D0-40ff-882F-D2072CFCD71D} | Yes |  | verify that when a transmission request is provided for the Lpdu which is buffered(i.e previsous request for this PDU is not acknowledged), Then the data transmitted is that of latest request for that L-PDU. | TC_CANIF_TX_BUFFERING::1.1 | 68384 | Closed | 2018.05
BSW_SWS_AR4_2_R2_CanIf-17856 | Note: There is nothing to do for already stored Transmit Requests (see [SWS_CANIF_00068]) due to the fact the data will be catched by CanDrv directly (using CanIf_TriggerTransmit). Therefore, the latest data will be sent automatically. | no_req
BSW_SWS_AR4_2_R2_CanIf-17857 | If the order of various transmit requests of different L-PDUs shall be kept, transmit requests of upper layer modules must be connected to previous transmit confirmation notifications. This means that a subsequent L-PDU is requested for transmission by the upper layer modules only, if the transmit confirmation of the previous one was notified by CanIf. | no_req
BSW_SWS_AR4_2_R2_CanIf-17858 | Note: Additionally the order of transmit requests can differ depending on the number of configured hardware transmit objects. | no_req
BSW_SWS_AR4_2_R2_CanIf-17859 | [SWS_CANIF_00837] If the buffer size is greater zero, all buffer elements are busy and CanIf_Transmit () is called with a new L-PDU (no other instance of the same L-PDU is already stored in the buffer), then the new L-PDU or its Transmit Request shall not be stored and CanIf_Transmit () shall return E_NOT_OK. | validated | Analysis : CanIf shall buffer CanIf Tx L-PDU or transmit request only if the buffer size assigned to it is greater than zero. If a transmit request is obtained for a new L-PDU which is not buffered and all buffer elements are busy then CanIf shall return E_NOT_OK Risk : Medium | {B44DF2E1-46D0-40ff-882F-D2072CFCD71D} | Yes |  | Verify that CanIf is not able to transmit any new request(no other instance of the same L-PDU is already stored in the buffer) when all the buffer element for the node is busy. | TC_CANIF_TX_BUFFERING::1.1 | 68384 | Closed | 2018.05
BSW_SWS_AR4_2_R2_CanIf-17860 | Clearance of transmit L-PDU buffers | no_req
BSW_SWS_AR4_2_R2_CanIf-17861 | [SWS_CANIF_00386] CanIf shall evaluate during transmit confirmation (see [SWS_CANIF_00007 whether pending CanIf Tx L-PDUs or Transmit Requests are stored within the CanIfTxBuffers, which are assigned to the new free Hardware Transmit Object (see [SWS_CANIF_00466]). | validated | Analysis : During Transmit Confirmation CanIf has to check if there are any pending CanIf Tx L-PDUs or Transmit Request stored in the CanIfTxBuffers assigned to the HTH which is free. Risk : Medium | {B44DF2E1-46D0-40ff-882F-D2072CFCD71D} | Yes |  | After CanIf recieves the confirmation for a pending message, verify if CanIf transmits the Tx-LPDU or Tansmit Request assigned to the HTH (for which confirmation is obtained). | TC_CANIF_TX_BUFFERING::1.1 | 68384 | Closed | 2018.05
BSW_SWS_AR4_2_R2_CanIf-17862 | [SWS_CANIF_00668] If pending CanIf Tx L-PDUs or Transmit Requests are available in the CanIfTxBuffers as per [SWS_CANIF_00386], then CanIf shall call Can_Write() for that pending CanIf Tx L-PDU or Transmit Requests (of the one assigned to the new Hardware Transmit Object) with the highest priority (see [SWS_CANIF_00070]). | validated | Analysis : CanIf shall call Can_Write() for the pending Tx L-PDU or Transmit request for the available HTH with highest priority Risk : Medium | {B44DF2E1-46D0-40ff-882F-D2072CFCD71D} | Yes |  | When a new tranmit request is made for a HTH which is free. Verify that CanIf will transmit the message which is buffered for this HTH. | TC_CANIF_TX_BUFFERING::1.1 | 68384 | Closed | 2018.05
BSW_SWS_AR4_2_R2_CanIf-17863 | [SWS_CANIF_00070] CanIf shall transmit L-PDUs or Transmit Requests stored in the Transmit L-PDU Buffers in priority order (see [12]) per each HTH. CanIf shall not differentiate between L-PDUs and Transmit Requests. | validated | Analysis : For the HTH which is free, CanIf shall transmit buffered L-PDU or Transmit Request to this HTH based on the priority. Risk : Medium | {B44DF2E1-46D0-40ff-882F-D2072CFCD71D} | Yes |  | when two or more Tx L-PDU or Transmit Request linked to the HTH which is free, Verify that canif is transmitting the highest priority message. | TC_CANIF_TRANSMIT_API_BASIC::1.1 | 68384 | Closed | 2018.05
BSW_SWS_AR4_2_R2_CanIf-17864 | [SWS_CANIF_00183] When CanIf calls the function Can_Write () for prioritized L-PDUs and Transmit Requests stored in CanIfTxBuffer and the return value of Can_Write () is E_OK, then CanIf shall remove this L-PDU or Transmit Request from the Transmit L-PDU Buffer immediately, before the transmit confirmation returns. | validated | Analysis : When CanIf calls Can_Write() for buffered L-PDU or Transmit Request and Can_Write() returns E_OK. Then CanIf shall remove this L-PDU or Transmit Request from Buffer, Before Transmit confirmation is invoked. Risk : Medium | {B44DF2E1-46D0-40ff-882F-D2072CFCD71D} | Yes |  | verify that once the buffered message is transmitted the buffer is cleared for this message. | TC_CANIF_TX_BUFFERING::1.1 | 68384 | Closed | 2018.05
BSW_SWS_AR4_2_R2_CanIf-17865 | The behavior specified in [SWS_CANIF_00183] simplifies the choice of the new transmit L-PDU stored in the Transmit L-PDU Buffer. | no_req
BSW_SWS_AR4_2_R2_CanIf-17866 | Initialization of transmit L-PDU buffers | no_req
BSW_SWS_AR4_2_R2_CanIf-17867 | [SWS_CANIF_00387] When function CanIf_Init () is called, CanIf shall initialize every Transmit L-PDU Buffer assigned to CanIf. | validated | Analysis : On the call of CanIf_Init(), CanIf should initialized transmit L-PDU Buffer. Risk : Medium | {2F9CF2D1-41E5-4d32-B5EA-3C5348233F14} | Yes |  | verify that after CanIf_Init() for the first trasmition. when CanIf_TxConfiramtion() is invoked not messges shall be buffered which would invoke transmition. | TC_CANIF_TRANSMIT_API_BASIC::1.1 | 68384 | Closed | 2018.05
BSW_SWS_AR4_2_R2_CanIf-17868 | The requirement [SWS_CANIF_00387] is necessary to prevent transmission of old data after restart of the CAN Controller. | no_req
BSW_SWS_AR4_2_R2_CanIf-17869 | Data integrity of transmit L-PDU buffers | no_req
BSW_SWS_AR4_2_R2_CanIf-17870 | [SWS_CANIF_00033] CanIf shall protect against concurrent access to Transmit L-PDU Buffers for transmit L-PDUs and Transmit Requests. (SRS_CAN_01114) | validated | Analysis : Since CanIf_Transmit() being re-entrant function. CanIf shall protect CanIfTxBuffers from simultaneous access for both Tx L-PDU and Transmit Request Risk : Low | {B44DF2E1-46D0-40ff-882F-D2072CFCD71D} | Yes |  | verify through review that CanIf shall access buffer after it has applied the locks. | TC_CANIF_MANUAL_LOCKS::AR42.5.0.0 | 68384 | Closed | 2018.05
BSW_SWS_AR4_2_R2_CanIf-17871 | This may be realized by using exclusive areas defined within the BSW Scheduler. These exclusive areas can e.g. configured, that all interrupts will be disabled while the exclusive area is entered. The corresponding services from the BSW Scheduler module are SchM_Enter_CanIf () and SchM_Exit_CanIf (). | validated | Analysis : Protect of CanIfTxBuffers can be performed using exclusive areas defined within the BSW Scheduler. Risk : Low | {B44DF2E1-46D0-40ff-882F-D2072CFCD71D} | Yes |  | verify through review that CanIf shall access buffer after it has applied the locks. | TC_CANIF_MANUAL_LOCKS::AR42.5.0.0 | 68384 | Closed | 2018.05
BSW_SWS_AR4_2_R2_CanIf-17872 | Rationale: for [SWS_CANIF_00033]: pre-emptive accesses to the Transmit L-PDU Buffer cannot always be avoided. Such Transmit L-PDU Buffer access like storing a new L-PDU or removing transmitted L-PDU may occur preemptively. | no_req
BSW_SWS_AR4_2_R2_CanIf-17873 | Transmit confirmation | no_req
BSW_SWS_AR4_2_R2_CanIf-17874 | Confirmation after transmission completion | no_req
BSW_SWS_AR4_2_R2_CanIf-17875 | If a previous transmit request is completed successfully, CanDrv notifies it to CanIf by the call of CanIf_TxConfirmation () ([SWS_CANIF_00007]). | no_req
BSW_SWS_AR4_2_R2_CanIf-17876 | [SWS_CANIF_00383] When callback notification CanIf_TxConfirmation () is called, CanIf shall identify the upper layer communication layer (see [SWS_CANIF_00414]), which is linked to the successfully transmitted L-PDU, and shall notify it about the performed transmission by call of CanIf's transmit confirmation service <User_TxConfirmation> () (refer to section 7.12 Transmit confirmation). | validated | Analysis : When CanIf_TxConfirmation() is called, CanIf shall map correctly the upper layer so as to notify the transmission status to upper layer using <User_TxConfirmation> () Risk : Low | {618615A3-7412-48e3-B85A-05B00680DBCE} | Yes |  | On the call of CanIf_TxConfirmation() verify that notification is provided to correct upper layer. | TC_CANIF_TRANSMIT_AUTOSAR_APIS::1.1 | 68384 | Closed | 2018.05
BSW_SWS_AR4_2_R2_CanIf-17877 | The callback service <User_TxConfirmation> () is implemented by the notified upper layer module. | no_req
BSW_SWS_AR4_2_R2_CanIf-17878 | An upper communication layer module can be designed or configured in a way, that transmit confirmations can be processed with single or multiple callback services for different L-PDUs or groups of L-PDUs. All that services are called by CanIf at transmit confirmation of the corresponding L-PDU transmission request. The transmit L-PDU handle enables to dispatch different confirmation services associated to the target upper layer module. This assignment is made statically during configuration. | no_req
BSW_SWS_AR4_2_R2_CanIf-17879 | One transmit L-PDU can only be assigned to one single transmit confirmation callback service. Please refer to sub subsection 8.6.3.2 <User_TxConfirmation>. | no_req
BSW_SWS_AR4_2_R2_CanIf-17880 | [SWS_CANIF_00740] If CANIF_PUBLIC_TXCONFIRM_POLLING_SUPPORT (see ECUC_CanIf_0073 is enabled, CanIf shall buffer the information about a received TX Confirmation per CAN Controller, if the CCMSM of that controller is in state CANIF_CS_STARTED. | validated | Analysis : If CanIfPublicTxConfirmPollingSupport is enabled, then CanIf will buffer Tx Confirmation information only if controller mode state is in CANIF_CS_STARTED. Risk : Low | {618615A3-7412-48e3-B85A-05B00680DBCE} {D8FA7209-0E98-4ef6-9A2E-4479C2894A25} | Yes |  | 1. Veify if Tx Confirmation information for a L-PDU is obtained when controller state is CANIF_CS_STARTED. 2. Veify if Tx Confirmation information is not obtained for a L-PDU when controller state is CANIF_CS_STARTED. | TC_CANIF_ECU_SIM_CONTROLLER_001::1.1 | 68384 | Closed | 2018.05
BSW_SWS_AR4_2_R2_CanIf-17881 | Receive data flow | no_req
BSW_SWS_AR4_2_R2_CanIf-17882 | According to the AUTOSAR Basic Software Architecture the received data will be evaluated and processed in the upper layer communication stacks (i.e. AUTOSAR COM, CanNm, CanTp, and DCM). This means, upper layer modules may neither work with (i.e. change) buffers of CanDrv (Rx) nor do they have access to buffers of CanIf (Tx). | no_req
BSW_SWS_AR4_2_R2_CanIf-17883 | CanIf provides internal buffering in the receive path only if CANIF_PUBLIC_READRXPDU_DATA_API (See ECUC_CanIf_00607) is set to TRUE (refer to section 7.15). Tx buffering is addressed in section 7.11 and dynamic L-PDUs are concerned in section 7.4. | validated | Analysis :CanIf shall buffer recieved L-PDU only if CanIfPublicReadRxPduDataApi parameter is enabled. Risk : Low | {D8FA7209-0E98-4ef6-9A2E-4479C2894A25} | Yes |  | Verify that CanIf buffer recieved L-PDU only if CanIfPublicReadRxPduDataApi parameter is enabled. | CanIf_ReadRxData_TC01 | 68384 | Closed | 2018.05
BSW_SWS_AR4_2_R2_CanIf-17885 | In case of a new reception of an L-PDU CanDrv calls CanIf_RxIndication () (refer to [SWS_CANIF_00006]) of CanIf. The access to the L-PDU specific data is organized by these parameters: • Hardware Receive Handle (HRH) • Received CAN Identifier (CanId) • Received Data Length Code (DLC) • Reference to Received L-PDU | no_req
BSW_SWS_AR4_2_R2_CanIf-17890 | The Received L-PDU is hardware dependent (nibble and byte ordering, access type) and allocated to the lowest layer in the communication system - to CanDrv. HRH serves as a link between CanDrv and the upper layer module using the L-PDU. The HRH identifies one CAN hardware receive object, where a new CAN L-PDU was received. | no_req
BSW_SWS_AR4_2_R2_CanIf-17891 | After the indication of a received L-PDU by CanDrv (CanIf_RxIndication () is called) the CanIf shall proceed as described in 7.14 Receive indication. CanIf is not able to recognize, whether CanDrv uses temporary buffering or a direct hardware access. It expects normalized L-PDU data in calls of the CanIf_RxIndication (). | no_req
BSW_SWS_AR4_2_R2_CanIf-17892 | The CAN hardware receive object is locked until the end of the copy process to the temporary or upper layer module buffer. The hardware object will be immediately released after CanIf_RxIndication () of CanIf returns to avoid loss of data. | no_req
BSW_SWS_AR4_2_R2_CanIf-17893 | CanDrv, CanIf and the upper layer module, which belongs to the received L-PDU, access the same temporary intermediate buffer, which can be located either in the CAN hardware receive object of the CAN Controller or as temporary buffer in CanDrv. | no_req
BSW_SWS_AR4_2_R2_CanIf-17894 |  | no_req
BSW_SWS_AR4_2_R2_CanIf-17895 | Figure 7.6: Receive data flow | no_req
BSW_SWS_AR4_2_R2_CanIf-17896 | Receive indication | no_req
BSW_SWS_AR4_2_R2_CanIf-17897 | A call of CanIf_RxIndication () (see [SWS_CANIF_00006]) references in its parameters a newly received CAN L-PDU. If the function CanIf_RxIndication () is called, the CanIf evaluates the CAN L-PDU for acceptance and prepares the L-SDU for later access by the upper communication layers. The CanIf notifies upper layer modules about this asynchronous event using <User_RxIndication>() (see sub subsection 8.6.3.3 <User_RxIndication>, [SWS_CANIF_00012]), if configured and if this CAN L-PDU is successfully detected and accepted for further processing. The detailed requirements for this behavior follow here. | no_req
BSW_SWS_AR4_2_R2_CanIf-17898 | [SWS_CANIF_00389] If the function CanIf_RxIndication () is called, the CanIf shall process the Software Filtering on the received L-PDU as specified in 7.20, if configured (see multiplicity of ECUC_CanIf_00628 equals 0..*) If Software Filtering rejects the received L-PDU, the CanIf shall end the receive indication for that call of CanIf_RxIndication (). | rejected
BSW_SWS_AR4_2_R2_CanIf-17899 | [SWS_CANIF_00390] If the CanIf accepts an L-PDU received via CanIf_RxIndication () during Software Filtering (see [SWS_CANIF_00389]), the CanIf shall process the DLC check afterwards, if configured (see ECUC_CanIf_00617). | validated | Analysis : If an L-PDU is passed through software filtering. CanIf should perform DLC check if CanIfPrivateDlcCheck parameter is configured Risk : Low | {F106A7B7-8A68-4181-96EF-02EF406DE96F} | Yes |  | when CanIfPrivateDlcCheck is enabled check if the L-PDU passed through DLC check. | CanIf_RxDlcCheck_TC01 | 68384 | Closed | 2018.05
BSW_SWS_AR4_2_R2_CanIf-17900 | For further details, please refer to section 7.21 DLC Check. | no_req
BSW_SWS_AR4_2_R2_CanIf-17901 | [SWS_CANIF_00297] If CanIf has accepted a L-PDU received via CanIf_RxIndication () during DLC check (see [SWS_CANIF_00390]), CanIf shall copy the number of bytes according to the configured DLC value (see CanIfRxPduDlc) to the static receive buffer, if configured for that L-PDU (see [SWS_CANIF_00198], CanIfRxPduReadData). | validated | Analysis : Once the L-PDU has passed through DLC check, CanIf shall copy the number of bytes based on CanIfRxPduDlc to the static recieve buffer if CanIfPublicReadRxPduDataApi is enabled and CanIfRxPduReadData is enabled for the concerned L-PDU Risk : Low | {F106A7B7-8A68-4181-96EF-02EF406DE96F} {6DF152D8-85D1-4e77-9511-F1599530516B} | Yes |  | For an L-PDU which is enabled for buffering (CanIfRxPduReadData is enabled for the L-PDU), 1. verify that recieved data is buffered in CanIf. 2. verify that data bytes buffered is equal to CanIfRxPduDlc. | CanIf_RxDynMeta_TC01 | 68384 | Closed | 2018.05
BSW_SWS_AR4_2_R2_CanIf-17902 | [SWS_CANIF_00851] If MetaData is configured for a received L-SDU, CanIf shall copy the PDU payload and the CAN ID to the static receive buffer. | validated | Analysis :when Metadata is configured for a recieved L-SDU, CanIf copies PDU payload and Can ID to recieve buffer. Risk : Low | {F106A7B7-8A68-4181-96EF-02EF406DE96F} | Yes |  | For an L-PDU which is enabled for buffering (CanIfRxPduReadData is enabled for the L-PDU), verify that recieved data containing Payload and Can Id is buffered in CanIf. | CanIf_RxDynMeta_TC01 | 68384 | Closed | 2018.05
BSW_SWS_AR4_2_R2_CanIf-17903 | [SWS_CANIF_00056] If CanIf accepts a L-PDU received via CanIf_RxIndication () during DLC check (see [SWS_CANIF_00390], [SWS_CANIF_00026]), CanIf shall identify if a target upper layer module was configured (see configuration description of [SWS_CANIF_00012] and ECUC_CanIf_00529, ECUC_CanIf_00530) to be called with its providing receive indication service for the received L-SDU. | validated | Analysis : If the L-PDU recieved via CanIf_RxIndication() passes through software filtering and DLC check, based on the configration. Then CanIf shall notify the reception of L-PDU to the upper layer if CanIfRxPduUserRxIndicationUL is configured. Risk : Low | {F106A7B7-8A68-4181-96EF-02EF406DE96F} | Yes |  | On the call of CanIf_RxIndication(), 1. Verify that notification is forwarded to upper layer based on the configration of CanIfRxPduUserRxIndicationUL. 2. While CanIfRxPduUserRxIndicationUL parameter is not configured, verify no notification is provided to upper layer | CanIf_RxDlcCheck_TC01 | 68384 | Closed | 2018.05
BSW_SWS_AR4_2_R2_CanIf-17904 | [SWS_CANIF_00135] If a target upper layer module was configured to be called with its providing receive indication service (see [SWS_CANIF_00056]), the CanIf shall call this configured receive indication callback service (see ECUC_CanIf_00530) and shall provide the parameters required for upper layer notification callback functions (see [SWS_CANIF_00012]) based on the parameters of CanIf_RxIndication ().(SRS_BSW_00325) | validated | Analysis : If CanIf accepts L-Pdu recieved via CanIf_RxIndication(), if CanIfRxPduUserRxIndicationUL is configured then recieve indication callback shall be provided using the parmeter CanIfRxPduUserRxIndicationName. Risk : Low | {F106A7B7-8A68-4181-96EF-02EF406DE96F} | Yes |  | Verify that if the recieve indication is accepted a callback notification is provided to correct upper layer also verify that the inputs provided to the callback is correct. | CanIf_RxDlcCheck_TC01 | 68384 | Closed | 2018.05
BSW_SWS_AR4_2_R2_CanIf-17905 | Note: A single receive L-PDU can only be assigned to a single receive indication callback service (refer to multiplicity of CANIF_USERRXINDICATION_NAME, ECUC_CanIf_00530). | no_req
BSW_SWS_AR4_2_R2_CanIf-17906 | Overview: CanIf performs the following steps at a call of CanIf_RxIndication (): • Software Filtering (only BasicCAN), if configured • DLC check, if configured • buffer received L-SDU if configured • Call upper layer receive indication callback service, if configured. | no_req
BSW_SWS_AR4_2_R2_CanIf-17911 | Read received data | no_req
BSW_SWS_AR4_2_R2_CanIf-17912 | The read received data API CanIf_ReadRxPduData () (see [SWS_CANIF_00194]) is a common interface for upper layer modules to read CAN L-SDUs recently received from the CAN network. The upper layer modules initiate the receive request only via CanIf services without direct access to CanDrv. The initiated receive request is successfully completed, if CanIf wrote the received L-SDU into the upper layer module I-PDU buffer. | no_req
BSW_SWS_AR4_2_R2_CanIf-17913 | The function CanIf_ReadRxPduData () makes reading out data without dependence of reception event (RxIndication) possible. When it is enabled at configuration time (see CANIF_PUBLIC_READRXPDU_DATA_API, ECUC_CanIf_00607), not necessarily a receive indication service for the same L-SDU has to be configured (see ECUC_CanIf_00529). If needed, the receive indication can be enabled, too. | validated | Analysis : The API CanIf_ReadRxPduData () is enabled through parameter CanIfPublicReadRxPduDataApi, Also when CanIfPublicReadRxPduDataApi is enabled it is not necessary to configure CanIfRxPduUserRxIndicationUL, As the data can be read at any time by using CanIf_ReadRxPduData (). But if needed the service indication can be enabled too. Risk : Low | {F106A7B7-8A68-4181-96EF-02EF406DE96F} {9134D13C-1274-4a33-B914-3260D2478607} | Yes |  | Verify that recieved data is stored rx buffer when CanIfPublicReadRxPduDataAparameter is enabled. | CanIf_ReadRxData_TC01 | 68384 | Closed | 2018.05
BSW_SWS_AR4_2_R2_CanIf-17914 | By this way the type of mechanism to receive L-SDUs (in the upper layer modules of CanIf) can be chosen at configuration time by the parameter CANIF_RXPDU_USERRXINDICATION_ (see ECUC_CanIf_00529) and parameter CANIF_RXPDU_READ_DATA (see ECUC_CanIf_00600) according to the needs of the upper layer module, to which the corresponding receive L-SDU belongs to. For details please refer to section 9.10 Read received data. | no_req
BSW_SWS_AR4_2_R2_CanIf-17915 | [SWS_CANIF_00198] If the configuration parameter CANIF_PUBLIC_READRXPDU_DATA_API (ECUC_CanIf_00607) is set to TRUE, CanIf shall store each received L-SDU, at which CANIF_RXPDU_READDATA (ECUC_CanIf_00600) is enabled, into a receive LSDU buffer. This means that if the configuration parameter CANIF_RXPDU_READDATA (ECUC_CanIf_00600) is set to TRUE, CanIf has to allocate a receive L-SDU buffer for this receive L-SDU.() | validated | Analysis : When CanIfPublicReadRxPduDataApi parameter is enabled, CanIf shall store the recieved L-SDU into L-SDU buffer if CanIfRxPduReadData is enabled for that PDU. Risk : Low | {D8FA7209-0E98-4ef6-9A2E-4479C2894A25} | Yes |  | 1. Verify that data is stored in L-SDU buffer if CanIfPublicReadRxPduDataApi is enabled and CanIfRxPduReadData for the considered PDU. 2. Verify that data is not stored in L-SDU buffer if CanIfPublicReadRxPduDataApi is enabled but CanIfRxPduReadData for the considered PDU is disabled. | CanIf_ReadRxData_TC01 | 68384 | Closed | 2018.05
BSW_SWS_AR4_2_R2_CanIf-17916 | [SWS_CANIF_00199] After call of CanIf_RxIndication () and passing of software filtering and DLC check, CanIf shall store the received L-SDU in this receive LSDU buffer. During the call of CanIf_ReadRxPduData () the assigned receive L-SDU buffer containing a recently received L-SDU, CanIf shall avoid preemptive receive LSDU buffer access events (refer to [SWS_CANIF_00064]) to that receive L-SDU buffer. | validated | Analysis : On the Call of CanIf_RxIndication(), once the recieved L-SDU shall pass through software filtering and DLC check, CanIf shall store the recieved L-SDU in recieve L-SDU buffer. This buffer would contain recently recieved L-SDU. CanIf shall avoid preemptive recieve L-SDU buffer access events to that recieved L-SDU buffer. Risk : Low | {F106A7B7-8A68-4181-96EF-02EF406DE96F} {9134D13C-1274-4a33-B914-3260D2478607} | Yes |  | 1. when Rx buffering is enabled for the L-SDU. Verify that on the Call of CanIf_RxIndication(), CanIf shall store the recieved L-SDU. 2. when Rx buffering is enabled for the L-SDU. When multiple CanIf_RxIndication() is invoked for a L-SDU, verify that the CanIf stores the last recieved L-PDU data. | CanIf_ReadRxData_TC01 | 68384 | Closed | 2018.05
BSW_SWS_AR4_2_R2_CanIf-17917 | Read Tx/Rx notification status | no_req
BSW_SWS_AR4_2_R2_CanIf-17918 | In addition to the notification callback functions CanIf provides the API service CanIf_ReadTxNotifStatus () (see [SWS_CANIF_00202]) to read the transmit confirmation status of any transmit L-SDU and the API service CanIf_ReadRxNotifStatus () is provided to read the receive indication status of any receive L-SDU. | no_req
BSW_SWS_AR4_2_R2_CanIf-17919 | CanIf's API services CanIf_ReadTxNotifStatus () (see [SWS_CANIF_00202]) and CanIf_ReadRxNotifStatus() (see [SWS_CANIF_00230]) can be enabled/disabled globally or per L-SDU at pre-compile time configuration using the configuration parameters CANIF_PUBLIC_READTXPDU_NOTIFY_STATUS_API (ECUC_CanIf_00609), CANIF_PUBLIC_READRXPDU_NOTIFY_STATUS_API (ECUC_CanIf_00608), CANIF_TXPDU_READ (ECUC_CanIf_00589), and CANIF_RXPDU_READ_NOTIFYSTATUS (ECUC_CanIf_00595). | validated | Analysis : API's CanIf_ReadTxNotifStatus () and CanIf_ReadRxNotifStatus() are available only if the parameters CanIfPublicReadRxPduNotifyStatusApi, CanIfTxPduReadNotifyStatus and CanIfPublicReadRxPduNotifyStatusApi, CanIfRxPduReadNotifyStatus are enabled respectivelly. Risk : Low | {F13DC56B-418D-4dcb-90B7-7AF0C1A77E14} {D8A0654A-64A4-424c-9E69-D905D473D3A0} {D8FA7209-0E98-4ef6-9A2E-4479C2894A25} | Yes |  | 1. verify if tx confirmation status is obtained when CanIfPublicReadTxPduNotifyStatusApi and CanIfTxPduReadNotifyStatus parameter is enabled. 2. verify if tx confirmation status is not obtained when CanIfPublicReadTxPduNotifyStatusApi and CanIfTxPduReadNotifyStatus parameter is disabled. 3. verify if rx indication status is obtained when CanIfPublicReadRxPduNotifyStatusApi and CanIfRxPduReadNotifyStatus parameter is enabled. 4. verify if tx confirmation status is not obtained when CanIfPublicReadRxPduNotifyStatusApi and CanIfRxPduReadNotifyStatus parameter is disabled. | TC_CANIF_TRANSMIT_AUTOSAR_APIS::1.1 | 68384 | Closed | 2018.05
BSW_SWS_AR4_2_R2_CanIf-17920 | [SWS_CANIF_00472] If configuration parameter CANIF_PUBLIC_READTXPDU_NOTIFY_STATUS (ECUC_CanIf_00609) is set to TRUE, CanIf shall store the current notification status for each transmit L-SDU. | validated | Analysis : Current status of Tx Confirmation for a Lpdu is obtained only if CanIfPublicReadTxPduNotifyStatusApi is enabled. Risk : Low | {B44DF2E1-46D0-40ff-882F-D2072CFCD71D} | Yes |  | 1. If CanIfPublicReadTxPduNotifyStatusApi is configured as true then verify that CanIf stores the latest notification status for each transmit L-SDU. 2. If CanIfPublicReadTxPduNotifyStatusApi is configured as false then verify that notification status will not be obtained for this L-PDU | TC_CANIF_TRANSMIT_AUTOSAR_APIS::1.1 | 68384 | Closed | 2018.05
BSW_SWS_AR4_2_R2_CanIf-17921 | [SWS_CANIF_00473] If configuration parameter CANIF_PUBLIC_READRXPDU_NOTIFY_STATUS (ECUC_CanIf_00608) is set to TRUE, CanIf shall store the current notification status for each receive L-SDU. | validated | Analysis : Current status of reception for a Lpdu is obtained only if CanIfPublicReadRxPduNotifyStatusApi is enabled. Risk : Low | {D8FA7209-0E98-4ef6-9A2E-4479C2894A25} {F106A7B7-8A68-4181-96EF-02EF406DE96F} | Yes |  | 1. If CanIfPublicReadRxPduNotifyStatusApi is configured as true then verify that CanIf stores the latest notification status for each recieved L-SDU. 2. If CanIfPublicReadRxPduNotifyStatusApi is configured as false then verify that notification status will not be obtained for this L-PDU | CanIf_ReadRxData_TC02 | 68384 | Closed | 2018.05
BSW_SWS_AR4_2_R2_CanIf-17922 | Rationale for [SWS_CANIF_00391] and [SWS_CANIF_00393] respectively [SWS_CANIF_00392] and [SWS_CANIF_00394]: This 'read-and-consume' behavior ensures, that at least one successful transmit or receive event occurred after last call of this service. | no_req
BSW_SWS_AR4_2_R2_CanIf-17923 | Data integrity | no_req
BSW_SWS_AR4_2_R2_CanIf-17924 | [SWS_CANIF_00064] Shared code shall be reentrant: CanIf shall protect preemptive events, which access shared resources, that could be changed during CanIf's event handling, against each other.(SRS_BSW_00312) | validated | Analysis : CanIf should gaurd the variables which contains preemptive events. Risk : Low | {76068EA1-FF1C-4723-B0E0-55761DBA5DFB} | Yes |  | verified through review. | TC_CANIF_MANUAL_LOCKS::AR42.5.0.0 | 68384 | Closed | 2018.05
BSW_SWS_AR4_2_R2_CanIf-17925 | Rationale: An attempt to update the data in the upper layer module buffers as well as in CanIf's internal buffers has to be done with respect to possible changes done in the context of an interrupt service routine or other preemptive events. Preemptive events probably occur either from preemptive tasks, multiple CAN interrupts, if multiple physical channels i.e. for gateways are used, or in case of other peripherals or network systems interrupts, which have the needs to transmit and receive L-PDUs on the network. | no_req
BSW_SWS_AR4_2_R2_CanIf-17926 | [SWS_CANIF_00058] If CanIf's environment reads data from CanIf controlled memory areas initiated by calling one of the functions CanIf_Transmit (), CanIf_TxConfirmation and CanIf_ReadRxPduData(), CanIf shall guarantee that the provided values are the most recently acquired values. | validated | Analysis :For the functionality which used the data which is saved in CanIf controlled memory area, It is the responsiblity of canif to update it to the latest values available. Risk : Low | {B44DF2E1-46D0-40ff-882F-D2072CFCD71D} | Yes |  | Verify the globals or the pointers which are in the scope of CanIf is updating correctly. | TC_CANIF_MANUAL_LOCKS::AR42.5.0.0 | 68384 | Closed | 2018.05
BSW_SWS_AR4_2_R2_CanIf-17927 | Hint: The functions CanIf_Transmit (), CanIf_TxConfirmation (), and CanIf_ReadRxPduData access data from CanIf controlled memory areas only, if CanIf is configured to use transmit buffers or receive buffers. | no_req
BSW_SWS_AR4_2_R2_CanIf-17928 | Handling of shared transmit and receive L-PDU/L-SDU buffers are critical issues for the implementation of CanIf. Therefore CanIf shall ensure data integrity and thus use appropriate mechanisms for access to shared resources like transmission/reception L-PDU/L-SDU buffers. Preemptive events, i.e. transmission and reception event from other CAN Controllers could compromise data integrity by writing into the same L-PDU/L-SDU buffer. | no_req
BSW_SWS_AR4_2_R2_CanIf-17929 | CanIf can e.g. use CanDrv services to enable (Can_EnableControllerInterrupts ()) and disable (Can_Disable-ControllerInterrupts ()) CAN interrupts and its notifications at entry and exit of the critical sections separately for each CAN Controller. If there are common resources for multiple CAN Controllers, the entire CAN Interrupts must be locked. These sections must not take a long time in order to prevent serious performance degradation. Thus copying of data, change of static variables, counters and semaphores should be carried out inside these critical sections. It is up to the implementation to use appropriate mechanisms to guarantee data integrity, interrupt ability and reentrancy. | no_req
BSW_SWS_AR4_2_R2_CanIf-17930 | The transmit request API CanIf_Transmit () must be able to operate re-entrant to allow multiple transmit request calls caused by different preemptive events of different L-PDU/L-SDU Handles. CanDrv's transmit request API Can_Write () operates reentrant as well. | no_req
BSW_SWS_AR4_2_R2_CanIf-17931 | CAN Controller Mode | no_req
BSW_SWS_AR4_2_R2_CanIf-17932 | General Functionality | no_req
BSW_SWS_AR4_2_R2_CanIf-17933 | CanIf provides services for controlling the communication mode of all supported CAN Controllers represented by the underlying CanDrv. This means that all CAN Controllers are controlled by the corresponding provided API services to request and read the current controller mode. | no_req
BSW_SWS_AR4_2_R2_CanIf-17934 | The CAN Controller status information which is stored within CanIf is accessible via CanIf_GetControllerMode (). | validated | Analysis:CanIf_GetControllerMode() API can be used to get the current controller state in CanIf. Risk:Low | {1453B9B9-42AE-4fd1-8D24-AAE606F9E813} | Yes |  | Verify that CanIf_GetControllerMode () returns correct controller state for the respective controller. | TC_CANIF_ECU_SIM_CONTROLLER_013::1.1, TC_CANIF_ECU_SIM_CONTROLLER_09::1.1 | 68384 | Closed | 2018.05
BSW_SWS_AR4_2_R2_CanIf-17935 | The CAN Controller status may be changed at request of the upper layer by the calling of CanIf_SetControllerMode () service. The request is validated and passed by CanIf via the CanDrv API to the addressed CAN Controller. | validated | AnalysisCanIf_SetControllerMode() Risk:Low | {1453B9B9-42AE-4fd1-8D24-AAE606F9E813} | Yes |  | Verify that the caller of CanIf_SetControllerMode () can change CAN Controller status. | TC_CANIF_ECU_SIM_CONTROLLER_013::1.1 | 68384 | Closed | 2018.05
BSW_SWS_AR4_2_R2_CanIf-17936 | The consistent management of all CAN Controllers connected at one CAN network is the task of CanSm. By this way CanSm is responsible to set all CAN Controllers of one CAN network sequentially to sleep mode or to wake them up. | no_req
BSW_SWS_AR4_2_R2_CanIf-17937 | Hint: Because of CDDs, the names of the callback services of the Communication Services are configurable (see subsection 8.6.3). In the following paragraph the usual services of CanSm and EcuM are mentioned. | no_req
BSW_SWS_AR4_2_R2_CanIf-17938 | When a CAN Controller signals the network event BusOff, the CanIf service CanIf_ ControllerBusOff() is called which transitions the buffered CAN Controller Mode (see Figure 7.7, CCMSM) in CanIf to CANIF_CS_STOPPED and which in turn notifies CanSm by the callback service CanSm ControllerBusOff(ControllerId). | validated | Analysis:The requirement tells how a BusOff event is handled in CanIf. Risk: Low | {905A244F-EE54-4732-BC39-D25D62B39808} | Yes |  | Verify that CanIf change the buffered CAN Controller Mode to CANIF_CS_STOPPED via CanIf_ ControllerBusOff() when a BusOff event occurs. Verify that CanIf notifies CanSm regarding BusOff via CanSm ControllerBusOff(ControllerId). | TC_CANIF_ECU_SIM_CONTROLLER_018::1.1 | 68384 | Closed | 2018.05
BSW_SWS_AR4_2_R2_CanIf-17939 | The state machine (CCMSM) in Figure 7.7 gives an overview about the possible CAN Controller State Transitions, which may be requested by surrounding modules of CanIf (CanDrv, CanSm, EcuM, CDD, etc.). CanIf does not check these requests for correctness. | no_req
BSW_SWS_AR4_2_R2_CanIf-17940 | CanIf analyses the function calls CanIf_ControllerBusOff () and CanIf_ControllerModeIndication() and determines the current mode of the assigned CAN Controller, which are represented in CanIf as states: | validated | Analysis: Requirement tells that CanIf determines the current mode of the assigned CAN Controller by analysing CanIf_ControllerBusOff () and CanIf_ControllerModeIndication()calls. Following states are possible: CANIF_CS_UNINIT, CANIF_CS_STOPPED, CANIF_CS_STARTED, CANIF_CS_SLEEP Risk: Low | {905A244F-EE54-4732-BC39-D25D62B39808} | Yes |  | Verify that CanIf set correct state corresponding to current mode of the assigned CAN | TC_CANIF_ECU_SIM_CONTROLLER_018::1.1 | 68384 | Closed | 2018.05
BSW_SWS_AR4_2_R2_CanIf-17941 | • CANIF_CS_UNINIT | no_req
BSW_SWS_AR4_2_R2_CanIf-17942 | • CANIF_CS_STOPPED | no_req
BSW_SWS_AR4_2_R2_CanIf-17943 | • CANIF_CS_STARTED | no_req
BSW_SWS_AR4_2_R2_CanIf-17944 | • CANIF_CS_SLEEP | no_req
BSW_SWS_AR4_2_R2_CanIf-17945 | Requirements describing transitions to one of these CAN Controller Mode representing states in detail are structured according to the source state. State CANIF_CS_INIT and sub states of CANIF_CS_STOPPED are introduced to clarify the different and the common behavior when CAN Controller mode changes to CANIF_CS_STOPPED, from CANIF_CS_START to CANIF_CS_SLEEP, or from CANIF_CS_SLEEP to CANIF_CS_START are requested. Changes of the PDU Channel Mode are not represented in Figure 7.7. | no_req
BSW_SWS_AR4_2_R2_CanIf-17946 | Figure 7.7 shows only one sub-state-machine representing the required behavior of one CAN Controller for sake of lucidity, but there should be a separate sub-state machine for each assigned CAN Controller. | no_req
BSW_SWS_AR4_2_R2_CanIf-17947 | The calling modules requesting state transitions of the CCMSM can do this independently of the current state of the CCMSM, i.e. CanIf accepts every state transition request by calling the function CanIf_SetControllerMode() or CanIf_ControllerBusOff(). CanIf does not decide if a requested mode transition of the CAN Controller is valid or not. CanIf only includes the execution of requested mode transitions (see [SWS_CANIF_00474]). | no_req
BSW_SWS_AR4_2_R2_CanIf-17948 | This network related state machine is implemented in CanSm. Refer to [3]. CanIf only stores the requested mode and executes the requested transition. | no_req
BSW_SWS_AR4_2_R2_CanIf-17949 | Hint: It has to be regarded that not only CanSm is able to request CAN Controller Mode changes. | no_req
BSW_SWS_AR4_2_R2_CanIf-17950 |  | no_req
BSW_SWS_AR4_2_R2_CanIf-17951 | Figure 7.7: CanIf Controller mode state machine for one CAN Controller | no_req
BSW_SWS_AR4_2_R2_CanIf-17952 | General remarks to be considered during implementation: | no_req
BSW_SWS_AR4_2_R2_CanIf-17953 | [SWS_CANIF_00474] CanIf shall not contain any complete CAN Controller State Machine. | validated | Analysis: The requirement states that CanIf only buffers the modes of the CAN Controllers. CanIf should not contain a State Machine that checks for state transitions. Risk:Low | {76068EA1-FF1C-4723-B0E0-55761DBA5DFB} | Yes |  | Verify that CanIf only buffers the modes of CAN Controllers, but not check for transitions. | TC_CANIF_MANUAL_CONTROLLER_008::AR42.5.0.0 | 68384 | Closed | 2018.05
BSW_SWS_AR4_2_R2_CanIf-17954 | Hint for [SWS_CANIF_00474]: CanIf only buffers the modes of the CAN Controllers, but it contains no state machine, which checks the transitions. | no_req
BSW_SWS_AR4_2_R2_CanIf-17955 | Because only the CCMSM modes CANIF_CS_UNINIT, CANIF_CS_STOPPED, CANIF_CS_STARTED, and CANIF_CS_SLEEP are visible at CanIf's interfaces, the additional states of CCMSM are not mandatory for the implementation of CanIf. | no_req
BSW_SWS_AR4_2_R2_CanIf-17956 | CAN Controller Operation Modes | no_req
BSW_SWS_AR4_2_R2_CanIf-17957 | According to the requested operation mode by CanSm CanIf translates it into the right order of mode transitions for the CAN Controller. CanIf changes or stores the new operation mode of the CAN Controller after an indication of a successful mode transition via CanIf_ControllerModeIndication (ControllerId, ControllerMode). | validated | Analysis:CanIf changes or stores the new operation mode of the CAN Controller after an indication of a successful mode transition. Risk: Low | {92850BCB-0C3A-40f2-9946-DB45BF6A013E} | Yes |  | Verify that CanIf changes or stores the new operation mode of the CAN Controller after an indication of a successful mode transition. | TC_CANIF_ECU_SIM_CONTROLLER_013::1.1 | 68384 | Closed | 2018.05
BSW_SWS_AR4_2_R2_CanIf-17958 | [SWS_CANIF_00475] If during function CanIf_SetControllerMode () the call of Can_SetControllerMode () returns with CAN_NOT_OK, CanIf_SetControllerMode() returns E_NOT_OK. | validated | Analysis:The requirement tells about the return value of CanIf_SetControllerMode() Risk: Low | {1453B9B9-42AE-4fd1-8D24-AAE606F9E813} | Yes |  | Verify that function CanIf_SetControllerMode() returns E_NOT_OK if Can_SetControllerMode () returns with CAN_NOT_OK. | TC_CANIF_ECU_SIM_CONTROLLER_001::1.1 | 68384 | Closed | 2018.05
BSW_SWS_AR4_2_R2_CanIf-17959 | [SWS_CANIF_00481] When CanIf_SetControllerMode (ControllerId, CANIF_CS_START) is called with parameter ControllerId referencing that CCMSM, then CanIf shall call Can_SetControllerMode(Controller, CAN_T_START). | validated | Analysis: The requirement tells when to call Can_SetControllerMode(Controller, CAN_T_START) inside CanIf_SetControllerMode. Risk: Low | {1453B9B9-42AE-4fd1-8D24-AAE606F9E813} | Yes |  | Verify that CanIf calls Can_SetControllerMode(Controller, CAN_T_START) inside the call CanIf_SetControllerMode (ControllerId, CANIF_CS_START). | TC_CANIF_ECU_SIM_CONTROLLER_002::1.1 | 68384 | Closed | 2018.05
BSW_SWS_AR4_2_R2_CanIf-17960 | [SWS_CANIF_00714] When CanIf_ControllerModeIndication (ControllerId, CANIF_CS_STARTED) is called with parameter ControllerId referencing that CCMSM, then CanIf shall take the CCMSM to sub state CANIF_CS_STARTED of state CANIF_CS_INIT. | validated | Analysis:The requirement tells about the outcome of the call CanIf_ControllerModeIndication (ControllerId, CANIF_CS_STARTED). CanIf shall take the CCMSM to sub state CANIF_CS_STARTED of state CANIF_CS_INIT. Risk: Low | {92850BCB-0C3A-40f2-9946-DB45BF6A013E} | Yes |  | Verify that CanIf change the controller mode of particular controller to CANID_CS_STARTED when CanIf_ControllerModeIndication (ControllerId, CANIF_CS_STARTED) is called. | TC_CANIF_ECU_SIM_CONTROLLER_013::1.1 | 68384 | Closed | 2018.05
BSW_SWS_AR4_2_R2_CanIf-17961 | [SWS_CANIF_00480] If a CCMSM is in state CANIF_CS_STOPPED or CANIF_CS_STARTED when CanIf_SetControllerMode (ControllerId, CANIF_CS_STOPPED) is called with parameter ControllerId referencing that CCMSM, then CanIf shall call Can_SetControllerMode CAN_T_STOP). | validated | Analysis: The requirement tells when to call Can_SetControllerMode(Controller, CAN_T_STOP) inside CanIf_SetControllerMode() Risk: Low | {1453B9B9-42AE-4fd1-8D24-AAE606F9E813} | Yes |  | Verify that Can_SetControllerMode(Controller, CAN_T_STOP) is called inside the call CanIf_SetControllerMode (ControllerId, CANIF_CS_STOPPED) if State Machine is in state CANIF_CS_STOPPED or CANIF_CS_STARTED | TC_CANIF_ECU_SIM_CONTROLLER_003::1.1 | 68384 | Closed | 2018.05
BSW_SWS_AR4_2_R2_CanIf-17962 | [SWS_CANIF_00713] When CanIf_ControllerModeIndication (ControllerId, CANIF_CS_STOPPED) is called with parameter ControllerId referencing that CCMSM, then CanIf shall take the CCMSM to sub state CANIF_CS_STOPPED of state CANIF_CS_INIT. | validated | Analysis:The requirement tells about the outcome of the call CanIf_ControllerModeIndication (ControllerId, CANIF_CS_STOPPED). CanIf shall take the CCMSM to sub state CANIF_CS_STOPPED of state CANIF_CS_INIT. Risk: Low | {92850BCB-0C3A-40f2-9946-DB45BF6A013E} | Yes |  | Verify that CanIf change the controller mode of particular controller to CANIF_CS_STOPPED when CanIf_ControllerModeIndication (ControllerId, CANIF_CS_STOPPED) is called. | TC_CANIF_ECU_SIM_CONTROLLER_014::1.1 | 68384 | Closed | 2018.05
BSW_SWS_AR4_2_R2_CanIf-17963 | [SWS_CANIF_00482] When CanIf_SetControllerMode (ControllerId, CANIF_CS_SLEEP) is called with parameter ControllerId referencing that CCMSM, then CanIf shall call Can_SetControllerMode(Controller, CAN_T_SLEEP). | validated | Analysis: The requirement tells when to call Can_SetControllerMode(Controller, CAN_T_SLEEP) inside CanIf_SetControllerMode. Risk: Low | {1453B9B9-42AE-4fd1-8D24-AAE606F9E813} | Yes |  | Verify that CanIf calls Can_SetControllerMode(Controller, CAN_T_SLEEP) inside the call CanIf_SetControllerMode (ControllerId, CANIF_CS_SLEEP). | TC_CANIF_ECU_SIM_CONTROLLER_004::1.1 | 68384 | Closed | 2018.05
BSW_SWS_AR4_2_R2_CanIf-17964 | [SWS_CANIF_00715] When CanIf_ControllerModeIndication (ControllerId, CANIF_CS_SLEEP) is called with parameter ControllerId referencing that CCMSM, then CanIf shall take the CCMSM to sub state CANIF_CS_SLEEP of state CANIF_CS_INIT. | validated | Analysis:The requirement tells about the outcome of the call CanIf_ControllerModeIndication (ControllerId, CANIF_CS_SLEEP). CanIf shall take the CCMSM to sub state CANIF_CS_SLEEP of state CANIF_CS_INIT. Risk: Low | {92850BCB-0C3A-40f2-9946-DB45BF6A013E} | Yes |  | Verify that CanIf change the controller mode of particular controller to CANIF_CS_SLEEP when CanIf_ControllerModeIndication (ControllerId, CANIF_CS_SLEEP) is called. | TC_CANIF_ECU_SIM_CONTROLLER_015::1.1 | 68384 | Closed | 2018.05
BSW_SWS_AR4_2_R2_CanIf-17965 | CANIF_CS_UNINIT | no_req
BSW_SWS_AR4_2_R2_CanIf-17966 | CanIf is not initialized. EcuM has to consider, that also CAN Drivers and CAN Controllers are not initialized. | no_req
BSW_SWS_AR4_2_R2_CanIf-17967 | [SWS_CANIF_00476] If a CCMSM is in state CANIF_CS_UNINIT when the function CanIf_Init () is called, then CanIf shall take the CCMSM for every assigned CAN Controller to state CANIF_CS_INIT. | validated | Analysis:Requirement tells about initialization of every CAN controller mode to CANIF_CS_INIT if function CanIf_Init () is called in state CANIF_CS_UNINIT Risk: Low | {2F9CF2D1-41E5-4d32-B5EA-3C5348233F14} | Yes |  | Verify that every CAN controller mode is set to CANIF_CS_INIT if function CanIf_Init () is called in state CANIF_CS_UNINIT. | TC_CANIF_ECU_SIM_CONTROLLER_023::1.1 | 68384 | Closed | 2018.05
BSW_SWS_AR4_2_R2_CanIf-17968 | CANIF_CS_INIT | no_req
BSW_SWS_AR4_2_R2_CanIf-17969 | [SWS_CANIF_00477] If the CCMSM is in state CANIF_CS_INIT for every assigned CAN Controller when the function CanIf_Init () is called, then CanIf shall take the CCMSM for every assigned CAN Controller to state CANIF_CS_INIT. | validated | Analysis:Requirement tells about initialization of every CAN controller mode to CANIF_CS_INIT if function CanIf_Init () is called in state CANIF_CS_INIT.(Re-initialization) Risk: Low | {2F9CF2D1-41E5-4d32-B5EA-3C5348233F14} | Yes |  | Verify that every CAN controller mode is set to CANIF_CS_INIT if function CanIf_Init () is called in state CANIF_CS_INIT. | TC_CANIF_ECU_SIM_CONTROLLER_023::1.1 | 68384 | Closed | 2018.05
BSW_SWS_AR4_2_R2_CanIf-17970 | The explicit transition from CANIF_CS_INIT to CANIF_CS_INIT described in requirement [SWS_CANIF_00477] models the reinitialization of the state machine contained within CANIF_CS_INIT. | no_req
BSW_SWS_AR4_2_R2_CanIf-17971 | [SWS_CANIF_00478] If the state CANIF_CS_INIT of a CCMSM is entered, then CanIf shall take that CCMSM to sub state CANIF_CS_STOPPED of state CANIF_CS_INIT. | validated | Analysis:Requirement tells that CanIf shall take particular CCMSM to state CANIF_CS_STOPPED soon after it enters state CANIF_CS_INIT Risk: Low | {2F9CF2D1-41E5-4d32-B5EA-3C5348233F14} | Yes |  | Verify that CanIf changes particular CCMSM to state CANIF_CS_STOPPED soon after it enters state CANIF_CS_INIT | TC_CANIF_ECU_SIM_CONTROLLER_023::1.1 | 68384 | Closed | 2018.05
BSW_SWS_AR4_2_R2_CanIf-17972 | [SWS_CANIF_00479] If a CCMSM enters state CANIF_CS_INIT, then CanIf shall clear all temporarily stored wakeup events corresponding to that state machine. | validated | Analysis: CanIf shall clear all temporarily stored wakeup events corresponding to that state machine soon after entering state CANIF_CS_INIT Risk: Low | {2F9CF2D1-41E5-4d32-B5EA-3C5348233F14} | Yes |  | Verify that CanIf clears all temporarily stored wakeup events corresponding to that state machine soon after entering state CANIF_CS_INIT | TC_CANIF_ECU_SIM_CONTROLLER_023::1.1 | 68384 | Closed | 2018.05
BSW_SWS_AR4_2_R2_CanIf-17973 | [SWS_CANIF_00298] If a CCMSM is in state CANIF_CS_INIT when CanIf_ControllerBusOff ( is called with parameter ControllerId referencing that CCMSM, then the CCMSM shall be changed to CANIF_CS_STOPPED. | validated | Analysis:The requirement tells about the outcome of the call CanIf_ControllerBusOff (ControllerId, CANIF_CS_STOPPED). Risk: Low | {905A244F-EE54-4732-BC39-D25D62B39808} | Yes |  | Verify that CanIf change the controller mode of particular controller to CANIF_CS_STOPPED when CanIf_ControllerBusOff (ControllerId, CANIF_CS_STOPPED) is called. | TC_CANIF_ECU_SIM_CONTROLLER_019::1.1 | 68384 | Closed | 2018.05
BSW_SWS_AR4_2_R2_CanIf-17974 | CANIF_CS_STOPPED | no_req
BSW_SWS_AR4_2_R2_CanIf-17975 | The CAN Controller cannot receive or transmit CAN L-PDUs on the network in the corresponding mode CAN_T_STOP. | no_req
BSW_SWS_AR4_2_R2_CanIf-17976 | [SWS_CANIF_00677] If a CCMSM is in state CANIF_CS_STOPPED and if the PduIdType parameter in a call of CanIf_Transmit () is assigned to that CAN Controller, then the call of CanIf_Transmit() does not result in a call of Can_Write() (see [SWS_CANIF_00 and returns E_NOT_OK (see [SWS_CANIF_00005]). | validated | Analysis:The requirement tells about the outcome of the call CanIf_Transmit () to corresponding CAN controller with CCMSM is in state CANIF_CS_STOPPED Risk: Low | {B44DF2E1-46D0-40ff-882F-D2072CFCD71D} | Yes |  | Verify that Can_Write() is not called inside CanIf_Transmit if CanIf_Transmit () to corresponding CAN controller is called with CCMSM is in state CANIF_CS_STOPPED. Verify that CanIf_Transmit () returns E_NOT_OK | TC_CANIF_ECU_SIM_CONTROLLER_023::1.1 | 68384 | Closed | 2018.05
BSW_SWS_AR4_2_R2_CanIf-17977 | [SWS_CANIF_00485] If a CCMSM enters state CANIF_CS_STOPPED, then CanIf shall clear the CanIf transmit buffers assigned to the CAN Controller corresponding to that state machine. | validated | Analysis:The requirement tells about the outcome of CCMSM being entered to state CANIF_CS_STOPPED Risk: Low | {B44DF2E1-46D0-40ff-882F-D2072CFCD71D} | Yes |  | Verify that CanIf clear the CanIf transmit buffers assigned to the CAN Controller corresponding to that state machine CANIF_CS_STOPPED. | TC_CANIF_ECU_SIM_CONTROLLER_023::1.1 | 68384 | Closed | 2018.05
BSW_SWS_AR4_2_R2_CanIf-17978 | CANIF_CS_STARTED | no_req
BSW_SWS_AR4_2_R2_CanIf-17979 | In the mode CANIF_CS_STARTED CanIf passes all transmit requests to corresponding CanDrv and CanIf can receive CAN L-PDUs and notify upper layers about received L-PDUs. | no_req
BSW_SWS_AR4_2_R2_CanIf-17980 | [SWS_CANIF_00488] If a CCMSM is in state CANIF_CS_STARTED when CanIf_ControllerBusOff is called with parameter ControllerId referencing that CCMSM, then the CCMSM shall be changed to CANIF_CS_STOPPED. | validated | Analysis:The requirement tells about the outcome of the call CanIf_ControllerBusOff() with parameter ControllerId referencing that CCMSM in state CANIF_CS_STARTED Risk: Low | {905A244F-EE54-4732-BC39-D25D62B39808} | Yes |  | Verify that CCMSM is changed to CANIF_CS_STOPPED, if CanIf_ControllerBusOff() is called with parameter ControllerId having CCMSM state CANIF_CS_STARTED | TC_CANIF_ECU_SIM_CONTROLLER_018::1.1 | 68384 | Closed | 2018.05
BSW_SWS_AR4_2_R2_CanIf-17981 | Note: A direct transition from CANIF_CS_STARTED to CANIF_CS_SLEEP is not allowed and will never be requested by CanSM. Such an invalid state transition (i.e. CCMSM is in state CANIF_CS_STARTED and CanIf_SetControllerMode(ControllerId, CANIF_CS_SLEEP) is called) will be detected by CanDrv. | no_req
BSW_SWS_AR4_2_R2_CanIf-17982 | CANIF_CS_SLEEP | no_req
BSW_SWS_AR4_2_R2_CanIf-17983 | If a CAN Controller does not support a sleep mode, CanDrv will handle corresponding requests with a logical sleep mode (see [1, SWS_Can_00290 in SWS CanDrv]). CanIf is not able to differ between logical and real sleep mode of a CAN Controller. | no_req
BSW_SWS_AR4_2_R2_CanIf-17984 | [SWS_CANIF_00487] If a CCMSM is in state CANIF_CS_SLEEP when CanIf_SetControllerMode CANIF_CS_STOPPED) is called with parameter ControllerId referencing that CCMSM, then CanIf shall call Can_SetControllerMode (Controller, CAN_T_WAKEUP). | validated | Analysis:The requirement tells that call of CanIf_ControllerBusOff() with parameter ControllerId referencing that CCMSM in state CANIF_CS_STOPPED while CCMSM is in state CANIF_CS_SLEEP should call Can_SetControllerMode (Controller, CAN_T_WAKEUP) inside it. Risk: Low | {1453B9B9-42AE-4fd1-8D24-AAE606F9E813} | Yes |  | Verify that Can_SetControllerMode (Controller, CAN_T_WAKEUP) is called , if CanIf_ControllerBusOff() is called with parameter CANIF_CS_STOPPED and ControllerId referencing that CCMSM in state CANIF_CS_SLEEP | TC_CANIF_ECU_SIM_CONTROLLER_005::1.1 | 68384 | Closed | 2018.05
BSW_SWS_AR4_2_R2_CanIf-17985 | Note: A direct transition from CANIF_CS_SLEEP to CANIF_CS_STARTED is not allowed and will never be requested by CanSM. Such an invalid state transition (i.e. CCMSM is in state CANIF_CS_SLEEP and CanIf_SetControllerMode (ControllerId, CANIF_CS_STARTED) is called) will be detected by CanDrv." | no_req
BSW_SWS_AR4_2_R2_CanIf-17986 | BUSOFF | no_req
BSW_SWS_AR4_2_R2_CanIf-17987 | [SWS_CANIF_00739] If CANIF_PUBLIC_TXCONFIRM_POLLING_SUPPORT (see ECUC_CanIf_00 is enabled, CanIf shall clear the information about a TxConfirmation (see [SWS_CANIF_00740]) when callback CanIf_ControllerBusOff (ControllerId) is called. | validated | Analysis:The requirement tells about the call behaviour of CanIf_ControllerBusOff, If CANIF_PUBLIC_TXCONFIRM_POLLING_SUPPORT is enabled. Risk: Low | {905A244F-EE54-4732-BC39-D25D62B39808} {D8FA7209-0E98-4ef6-9A2E-4479C2894A25} | Yes |  | Verify that CanIf shall clear the information about a TxConfirmation when callback CanIf_ControllerBusOff (ControllerId) is called, if CANIF_PUBLIC_TXCONFIRM_POLLING_SUPPORT is enabled. | TC_CANIF_ECU_SIM_CONTROLLER_020::1.1 | 68384 | Closed | 2018.05
BSW_SWS_AR4_2_R2_CanIf-17988 | [SWS_CANIF_00724] When callback CanIf_ControllerBusOff ( ControllerId) is called, the CanIf shall call CanSM_ControllerBusOff(ControllerId) of the CanSm (see sub subsection 8.6.3.9 or a CDD (see [SWS_CANIF_00559], [SWS_CANIF_00560]). | validated | Analysis:The requirement tells about the call behaviour of APIs when BusOff occurs. Risk: Low | {905A244F-EE54-4732-BC39-D25D62B39808} | Yes |  | Verify that CanSM_ControllerBusOff(ControllerId) is called inside CanIf_ControllerBusOff ( ControllerId) call. | TC_CANIF_ECU_SIM_CONTROLLER_019::1.1 | 68384 | Closed | 2018.05
BSW_SWS_AR4_2_R2_CanIf-17989 | Influence on CCMSM of CanIf_ControllerBusOff is described in [SWS_CANIF_00298] and [SWS_CANIF_00488]. | no_req
BSW_SWS_AR4_2_R2_CanIf-17990 | Mode Indication | no_req
BSW_SWS_AR4_2_R2_CanIf-17991 | Note: When the callback CanIf_ControllerModeIndication (ControllerId, ControllerMode) is called, CanIf sets the CCMSM of the corresponding CAN Controller to the delivered ControllerMode without checking correctness of CCMSM transition. | no_req
BSW_SWS_AR4_2_R2_CanIf-17992 | [SWS_CANIF_00711] When callback CanIf_ControllerModeIndication (ControllerId, ControllerMode) is called, CanIf shall call CanSM_ControllerModeIndication ControllerMode) of the CanSm (see sub subsection 8.6.3.9 <User_ControllerModeIndication>) or a CDD (see [SWS_CANIF_00691], [SWS_CANIF_00692]). | validated | Analysis:The requirement tells about the call behaviour of callback CanIf_ControllerModeIndication Risk: Low | {92850BCB-0C3A-40f2-9946-DB45BF6A013E} {6DF152D8-85D1-4e77-9511-F1599530516B} | Yes |  | Verify that CanSM_ControllerModeIndication() of CanSm or CDD is called when callback CanIf_ControllerModeIndication (ControllerId, ControllerMode) is called. | TC_CANIF_ECU_SIM_CONTROLLER_015::1.1 | 68384 | Closed | 2018.05
BSW_SWS_AR4_2_R2_CanIf-17993 | [SWS_CANIF_00712] When callback CanIf_TrcvModeIndication (Transceiver, TransceiverMode) is called, CanIf shall call CanSM_TransceiverModeIndication (Transce TransceiverMode) of the CanSm (see sub subsection 8.6.3.9 <User_ControllerModeIndication>) or a CDD (see [SWS_CANIF_00697], [SWS_CANIF_00698]). | validated | Analysis:The requirement tells about the call behaviour of APIs during TrcvModeIndication. Risk: Low | {2E7E950D-122C-4684-81A5-7DB8F7AD1B49} | Yes |  | Verify that CanSM_TransceiverModeIndication (Transce TransceiverMode) is called inside CanIf_TrcvModeIndication (Transceiver, TransceiverMode) call. | TC_CANIF_ECU_SIM_TRCV_038::1.1 | 68384 | Closed | 2018.05
BSW_SWS_AR4_2_R2_CanIf-17994 | Controller Mode Transitions | no_req
BSW_SWS_AR4_2_R2_CanIf-17995 | The API for state change requests to the CAN Controller behaves in an asynchronous manner with asynchronous notification via callback services. | no_req
BSW_SWS_AR4_2_R2_CanIf-17996 | The real transition to the requested mode occurs asynchronously based on setting of transition requests in the CAN controller hardware, e.g. request for sleep transition CANIF_CS_SLEEP. After successful change to e.g. CAN_T_SLEEP mode CanDrv calls function CanIf_ControllerModeIndication () and CanIf in turn calls function <User_ControllerModeIndication> () besides changing the CCMSM to CANIF_CS_SLEEP. If CAN transitions very fast, CanIf_ControllerModeIndication () can be called during CanIf_SetControllerMode(). This is implementation specific. | no_req
BSW_SWS_AR4_2_R2_CanIf-17997 | Unsuccessful or no mode transitions of the CAN Controllers have to be tracked by upper layer modules. Mode transitions CANIF_CS_STARTED and CANIF_CS_STOPPED are treated similar. | no_req
BSW_SWS_AR4_2_R2_CanIf-17998 | Upper layer modules of CanIf can poll the current Controller Mode within the CanIf buffered operation mode (CCMSM) by CanIf_GetControllerMode () (see [SWS_CANIF_00229]). | no_req
BSW_SWS_AR4_2_R2_CanIf-17999 | Not all types of CAN Controllers support Sleep and Wake-Up Mode. These modes are then encapsulated by CanDrv by providing hardware independent operation modes via its interface, which has to be managed by CanIf. | no_req
BSW_SWS_AR4_2_R2_CanIf-18000 | Note: It is possible that during transition from CANIF_CS_STOPPED to CANIF_CS_SLEEP CAN Controller may indicate a wake-up interrupt to the ECU Integration Code. | no_req
BSW_SWS_AR4_2_R2_CanIf-18001 | CanIf distinguishes between internal initiated CAN controller wake-up request (internal request) and network wake-up request (external request). The internal request is initiated by call of CanIf's function CanIf_SetControllerMode (ControllerId, CANIF_CS_STARTED) and it is an internal asynchronous request. The external request is a CAN controller event, which is notified by CanDrv or CanTrcv to the ECU Integration Code. For details see respective UML diagram in the chapter "CAN Wakeup Sequences" of document [13]. | no_req
BSW_SWS_AR4_2_R2_CanIf-18002 | Wake-up | no_req
BSW_SWS_AR4_2_R2_CanIf-18003 | The ECU supports wake-up over CAN network, regardless of the used wake-up method (directly about CAN Controller or CAN Transceiver), only if the CAN Controller and CAN Transceiver are set to some kind of "listen for wake-up" mode. This is usually a Sleep Mode, where the usual communication is disabled. Only this mode ensures that the CAN Controller is stopped. Thus, the wake-up interrupt can be enabled. | no_req
BSW_SWS_AR4_2_R2_CanIf-18004 | Wake-up detection | no_req
BSW_SWS_AR4_2_R2_CanIf-18005 | If wake-up support is enabled (see [SWS_CANIF_00180]) CanIf is notified by the Integration Code about a detected CAN wake-up by the service CanIf_CheckWakeup () (see CAN Wakeup Sequences of [13]). | no_req
BSW_SWS_AR4_2_R2_CanIf-18006 | In case of a CAN bus "wake-up" event the function CanIf_CheckWakeup (WakeupSource) may be called during execution of EcuM_CheckWakeup (WakeupSource) (see wakeup sequence diagrams of EcuM). CanIf in turn checks by configured input reference to EcuMWakeupSource in CanDrvs, which CanDrvs have to be checked. CanIf gets this information via reference CanIfCtrlCanCtrlRef (see ECUC_CanIf_00636). | no_req
BSW_SWS_AR4_2_R2_CanIf-18007 | The Communication Service, which is called, belongs to the service defined during configuration (see ECUC_CanIf_00250). In this way EcuM as well as CanSm are able to change CAN Controller States and to control the system behavior concerning the BusOff recovery or wake-up procedure. | no_req
BSW_SWS_AR4_2_R2_CanIf-18008 | [SWS_CANIF_00395] When CanIf_CheckWakeup (EcuM_WakeupSourceType WakeupSource) is invoked, CanIf shall query CanDrvs / CanTrcvs via CanTrcv_CheckWakeup () or Can_CheckWakeup (), which exact CAN hardware device caused the bus wake-up. | validated | Analysis:When CanIf_CheckWakeup() function is invoked, the function shall invoke CanTrcv_CheckWakeup() for all trcv. Risk: Low | {73C263B1-A84E-4cfc-A14F-C1DCE43BCB67} | Yes |  | When CanIf_CheckWakeup() is invoked with WakeupSource, Verify that CanTrcv_CheckWakeup() is invoked. | TC_CANIF_ECU_SIM_WAKEUP_001::1.1 | 68384 | Closed | 2018.05
BSW_SWS_AR4_2_R2_CanIf-18009 | Note: It is implementation specific, which controllers and transceivers are queried. CanIf just has to find out the exact CAN hardware device. | no_req
BSW_SWS_AR4_2_R2_CanIf-18010 | [SWS_CANIF_00720] If at least one function call of Can_CheckWakeup () or CanTrcv_CheckWakeup returns (CAN_OK / E_OK) to CanIf, then CanIf_CheckWakeup () shall return E_OK. | validated | Analysis: CanIf_CheckWakeup() API shall invoke CanTrcv_CheckWakeup() if it returns E_OK CanIF_CheckWakeup() Shall return E_OK. Can_CheckWakeup() will not be invoke as wake up for Can Driver is not supported. Risk: Low | {73C263B1-A84E-4cfc-A14F-C1DCE43BCB67} | Yes |  | Verify that CanIf_CheckWakeup () shall return E_OK if CanTrcv_CheckWakeup returns E_OK | TC_CANIF_ECU_SIM_WAKEUP_001::1.1 | 68384 | Closed | 2018.05
BSW_SWS_AR4_2_R2_CanIf-18011 | [SWS_CANIF_00678] If all calls of Can_CheckWakeup () or CanTrcv_CheckWakeup () return (CAN_NOT_OK / E_NOT_OK) to CanIf, then CanIf_CheckWakeup() shall return E_NOT_OK. | validated | Analysis: CanIf_CheckWakeup() API shall invoke CanTrcv_CheckWakeup() if it returns E_NOT_OK CanIF_CheckWakeup() Shall return E_NOT_OK. Can_CheckWakeup() will not be invoke as wake up for Can Driver is not supported. Risk: Low | {73C263B1-A84E-4cfc-A14F-C1DCE43BCB67} | Yes |  | Verify that CanIf_CheckWakeup () shall return E_NOT_OK if CanTrcv_CheckWakeup returns E_NOT_OK | TC_CANIF_ECU_SIM_WAKEUP_002::1.1 | 68384 | Closed | 2018.05
BSW_SWS_AR4_2_R2_CanIf-18012 | [SWS_CANIF_00679] If the CCMSM (see section 7.18) of the CAN Controller, which shall be checked for a wake-up event via CanIf_CheckWakeup (), is not in mode CANIF_CS_SLEEP, CanIf shall report the development error code CANIF_E_NOT_SLEEP to the Det_ReportError service of the DET module and CanIf_CheckWakeup() shall return E_NOT_OK. | validated | Analysis:The requirement tells about when and how DET is reported for API CanIf_CheckWakeup. If not in mode CANIF_CS_SLEEP, CanIf shall report the development error code CANIF_E_NOT_SLEEP to DET. In this case return value of API should be E_NOT_OK Risk: Low | {73C263B1-A84E-4cfc-A14F-C1DCE43BCB67} | Yes |  | Verify that CanIf report the DET with development error code CANIF_E_NOT_SLEEP for CanIf_CheckWakeup () if the CCMSM is not in CANIF_CS_SLEEP. Verify that CanIf_CheckWakeup() shall return E_NOT_OK if the CCMSM is not in CANIF_CS_SLEEP. | TC_CANIF_ECU_SIM_WAKEUP_005::1.1 | 68384 | Closed | 2018.05
BSW_SWS_AR4_2_R2_CanIf-18013 | Wake-up Validation | no_req
BSW_SWS_AR4_2_R2_CanIf-18014 | Note: When a CAN Controller / CAN Transceiver detects a bus wake-up event, then this will be notified to the ECU State Manager directly. If such a wake-up event needs to be validated, the EcuM (or a CDD) switches on the corresponding CAN Controller (CanIf_SetControllerMode ()) and CAN Transceiver (CanIf_SetTrcvMode ()) (For more details see chapter 9 of [13]). | no_req
BSW_SWS_AR4_2_R2_CanIf-18015 | Attention: CanIf notifies the upper layer modules about received messages after the corresponding CCMSM has been transitioned to CANIF_CS_STARTED and the PDU Channel Mode has been set to CANIF_ONLINE or CANIF_TX_OFFLINE. Thus, it is necessary that the PDU Channel Mode is not set to CANIF_ONLINE or CANIF_TX_OFFLINE if wake-up validation is required. | no_req
BSW_SWS_AR4_2_R2_CanIf-18016 | Note: As per [SWS_CAN_00411] and CAN Controller State Diagram (see [1]) a direct transition from mode CAN_T_SLEEP to CAN_T_START is not allowed. | no_req
BSW_SWS_AR4_2_R2_CanIf-18017 | [SWS_CANIF_00226] CanIf shall provide wake-up service CanIf_CheckValidation () only, if | no_req
BSW_SWS_AR4_2_R2_CanIf-18018 | • underlying CAN Controller provides wake-up support and wake-up is enabled by the parameter CANIF_CTRL_WAKEUP_SUPPORT (see ECUC_CanIf_00637) and by CanDrv configuration | rejected
BSW_SWS_AR4_2_R2_CanIf-18019 | • and/or underlying CAN Transceiver provides wake-up support and wake-up is enabled by the parameter CANIF_TRCV_WAKEUP_SUPPORT (see ECUC_CanIf_00606) and by CanTrcv configuration | validated | Analysis:The requirement tells about the constraints of CanIf_CheckValidation. Risk: Low | {D8FA7209-0E98-4ef6-9A2E-4479C2894A25} | Yes |  | Verify that wake-up service CanIf_CheckValidation () is supported only if underlying CAN Transceiver provides wake-up support and wake-up is enabled by the parameter CANIF_TRCV_WAKEUP_SUPPORT and by CanTrcv configuration | TC_CANIF_ECU_SIM_WAKEUP_002::1.1 | 68384 | Closed | 2018.05
BSW_SWS_AR4_2_R2_CanIf-18020 | • And configuration parameter CANIF_PUBLIC_WAKEUP_CHECK_VALIDATION_SUPPORT (see ECUC_CanIf_00611) is enabled. | validated | Analysis:The requirement tells about the constraints of CanIf_CheckValidation. Risk: Low | {D8FA7209-0E98-4ef6-9A2E-4479C2894A25} | Yes |  | Verify that wake-up service CanIf_CheckValidation () is supported only if configuration parameter CANIF_PUBLIC_WAKEUP_CHECK_VALIDATION_SUPPORT is enabled. | TC_CANIF_ECU_SIM_WAKEUP_006::1.1 | 68384 | Closed | 2018.05
BSW_SWS_AR4_2_R2_CanIf-18021 | [SWS_CANIF_00286] If CanIfPublicWakeupCheckValidSupport equals TRUE, CanIf enables the detection for CAN wake-up validation. Therefore, CanIf stores the event of the first valid call of CanIf_RxIndication () of a CAN Controller which has been set to CANIF_CS_STARTED. The first call of CanIf_RxIndication () is valid: | validated | Analysis:The requirement tells about CanIf behaviour if CanIfPublicWakeupCheckValidSupport equals TRUE Risk: Low | {CCE9420E-8B65-4170-90F8-AD8ACB859441} {D8FA7209-0E98-4ef6-9A2E-4479C2894A25} {F106A7B7-8A68-4181-96EF-02EF406DE96F} | Yes |  | Verify that CanIf stores the event of the first valid call of CanIf_RxIndication () of a CAN Controller which has been set to CANIF_CS_STARTED if CanIfPublicWakeupCheckValidSupport equals TRUE, | TC_CANIF_ECU_SIM_WAKEUP_009::1.1, TC_CANIF_ECU_SIM_WAKEUP_010::1.1 | 68384 | Closed | 2018.05
BSW_SWS_AR4_2_R2_CanIf-18022 | • only for received NM messages if CanIfPublicWakeupCheckValidByNM is TRUE | validated | Analysis:The requirement tells about CanIf behaviour if CanIfPublicWakeupCheckValidSupport equals TRUE Risk: Low | {D8FA7209-0E98-4ef6-9A2E-4479C2894A25} | Yes |  | Verify that The first call of CanIf_RxIndication () is considered as valid only for received NM messages if CanIfPublicWakeupCheckValidByNM is TRUE | TC_CANIF_ECU_SIM_WAKEUP_010::1.1 | 68384 | Closed | 2018.05
BSW_SWS_AR4_2_R2_CanIf-18023 | • for all received messages corresponding to a configured Rx PDU if CanIfPublicWakeupCheckValidByNM is FALSE.(SRS_Can_01151) | validated | Analysis:The requirement tells about CanIf behaviour if CanIfPublicWakeupCheckValidSupport equals TRUE Risk: Low | {D8FA7209-0E98-4ef6-9A2E-4479C2894A25} | Yes |  | Verify that The first call of CanIf_RxIndication () is considered as valid for all received messages corresponding to a configured Rx PDU if CanIfPublicWakeupCheckValidByNM is FALSE. | TC_CANIF_ECU_SIM_WAKEUP_009::1.1 | 68384 | Closed | 2018.05
BSW_SWS_AR4_2_R2_CanIf-18024 | [SWS_CANIF_00179] <User_ValidateWakeupEvent>(sources) shall be called during CanIf_CheckValidation(WakeupSource), whereas sources is set to WakeupSource, if the event of the first called CanIf_RxIndication () is stored in CanIf at the corresponding CAN Controller.(SRS_CAN_01136) | validated | Analysis:The requirement tells about when<User_ValidateWakeupEvent>(sources) is called Risk: Low | {CCE9420E-8B65-4170-90F8-AD8ACB859441} | Yes |  | Verify that <User_ValidateWakeupEvent>(sources) is called during CanIf_CheckValidation(WakeupSource if the event of the first called CanIf_RxIndication () is stored in CanIf at the corresponding CAN Controller. | TC_CANIF_ECU_SIM_WAKEUP_006::1.1 | 68384 | Closed | 2018.05
BSW_SWS_AR4_2_R2_CanIf-18025 | Note: If there is no wake-up event stored in CanIf, CanIf_CheckValidation () should not call <User_ValidateWakeupEvent> (). | validated | Analysis:The requirement tells about how<User_ValidateWakeupEvent>(sources) is called Risk: Low | {CCE9420E-8B65-4170-90F8-AD8ACB859441} | Yes |  | Verify that CanIf_CheckValidation () should call <User_ValidateWakeupEvent> () ONLY if there is a wake-up event stored in CanIf | TC_CANIF_ECU_SIM_WAKEUP_007::1.1 | 68384 | Closed | 2018.05
BSW_SWS_AR4_2_R2_CanIf-18026 | Note: The parameter of the function <User_ValidateWakeupEvent> () is of type: | no_req
BSW_SWS_AR4_2_R2_CanIf-18027 | • sources: EcuM_WakeupSourceType (see [13]) | no_req
BSW_SWS_AR4_2_R2_CanIf-18028 | [SWS_CANIF_00756] When CCMSM is set to CANIF_CS_SLEEP the stored event (first call of CanIf_RxIndication) shall be cleared. | validated | Analysis:The requirement tells about the behaviour of CCMSM state CANIF_CS_SLEEP Risk: Low | {F106A7B7-8A68-4181-96EF-02EF406DE96F} | Yes |  | Verify that CanIf clears stored event of first call of CanIf_RxIndication when CCMSM is set to CANIF_CS_SLEEP | TC_CANIF_ECU_SIM_WAKEUP_011::1.1 | 68384 | Closed | 2018.05
BSW_SWS_AR4_2_R2_CanIf-18029 | PDU channel mode control | no_req
BSW_SWS_AR4_2_R2_CanIf-18031 | PDU channel groups | no_req
BSW_SWS_AR4_2_R2_CanIf-18032 | Each L-PDU is assigned to one dedicated physical CAN channel connected to one CAN Controller and one CAN network. By this way all L-PDUs belonging to one Physical Channel can be controlled on the view of handling logically single L-PDU channel groups. Those logical groups represent all L-PDUs of one ECU connected to one underlying CAN network. | no_req
BSW_SWS_AR4_2_R2_CanIf-18033 | Figure 7.8 below shows one possible usage of L-PDU channel group and its relation to the upper layers and/or networks. | no_req
BSW_SWS_AR4_2_R2_CanIf-18034 | An L-PDU can only be assigned to one channel group. | no_req
BSW_SWS_AR4_2_R2_CanIf-18035 | Typical users like PduR or the Network Management are responsible for controlling the PDU operation modes. | no_req
BSW_SWS_AR4_2_R2_CanIf-18036 |  | no_req
BSW_SWS_AR4_2_R2_CanIf-18037 | Figure 7.8: Channel PDU groups | no_req
BSW_SWS_AR4_2_R2_CanIf-18038 | PDU channel modes | no_req
BSW_SWS_AR4_2_R2_CanIf-18039 | CanIf provides the services CanIf_SetPduMode () and CanIf_GetPduMode () to prevent the processing of | no_req
BSW_SWS_AR4_2_R2_CanIf-18040 | • all Transmit L-PDUs belonging to one logical channel, | no_req
BSW_SWS_AR4_2_R2_CanIf-18041 | • All Transmit L-PDUs and Receive L-PDUs belonging to one logical channel. | no_req
BSW_SWS_AR4_2_R2_CanIf-18042 | Changing the PDU channel mode is only allowed during the network mode CANIF_CS_STARTED (refer to CANIF_CS_STARTED and [SWS_CANIF_00874]). | validated | Analysis: Requirement tells about when to change PDU channel mode Risk: Low | {0790246C-892F-474a-94DD-63A87EC378F9} | Yes |  | Verify that PDU channel mode is changed only during the network mode CANIF_CS_STARTED | TC_CANIF_ECU_SIM_PDUMODE_008::1.1 | 68384 | Closed | 2018.05
BSW_SWS_AR4_2_R2_CanIf-18043 | While CANIF_ONLINE and CANIF_OFFLINE affecting the whole communication the PDU channel modes CANIF_TX_OFFLINE and CANIF_TX_OFFLINE_ACTIVE enable/disable transmission path separately. | no_req
BSW_SWS_AR4_2_R2_CanIf-18044 | CanIf provides information about the current PDU channel mode via the service CanIf_GetPduMode (). | validated | Analysis: Tells about functionality of the service CanIf_GetPduMode (). Risk: Low | {64C250BA-791F-4320-8E95-B797BAA31807} | Yes |  | Verify that CanIf provides information about the current PDU channel mode via the service CanIf_GetPduMode (). | TC_CANIF_ECU_SIM_PDUMODE_013::1.1 | 68384 | Closed | 2018.05
BSW_SWS_AR4_2_R2_CanIf-18045 |  | no_req
BSW_SWS_AR4_2_R2_CanIf-18046 | Figure 7.9: PDU channel mode control | no_req
BSW_SWS_AR4_2_R2_CanIf-18047 | Figure 7.9 shows a diagram with possible PDU channel modes. Each L-PDU channel can be in CANIF_OFFLINE (no communication), CANIF_TX_OFFLINE (passive mode => listen without sending), CANIF_TX_OFFLINE_ACTIVE (simulated transmission without listening (see [SWS_CANIF_00072]), and CANIF_ONLINE (full communication). The default state is the CANIF_OFFLINE mode. | no_req
BSW_SWS_AR4_2_R2_CanIf-18048 | CANIF_OFFLINE | no_req
BSW_SWS_AR4_2_R2_CanIf-18049 | [SWS_CANIF_00864] During initialization CanIf shall switch every channel to CANIF_OFFLINE. | validated | Analysis:This req talks about initial PDU mode. Risk: Low | {2F9CF2D1-41E5-4d32-B5EA-3C5348233F14} | Yes |  | Verify that during initialization CanIf switches every channel to CANIF_OFFLINE. | TC_CANIF_ECU_SIM_CONTROLLER_023::1.1, TC_CANIF_ECU_SIM_PDUMODE_014::1.1 | 68384 | Closed | 2018.05
BSW_SWS_AR4_2_R2_CanIf-18050 | [SWS_CANIF_00865] If CanIf_SetControllerMode (ControllerId, CANIF_CS_SLEEP) is called, CanIf shall set the PDU channel mode of the corresponding channel to CANIF_OFFLINE. | validated | Analysis:Req tells about the behaviour of the call CanIf_SetControllerMode (ControllerId, CANIF_CS_SLEEP) Risk: Low | {1453B9B9-42AE-4fd1-8D24-AAE606F9E813} | Yes |  | Verify that CanIf set the PDU channel mode of the corresponding channel to CANIF_OFFLINE, if CanIf_SetControllerMode (ControllerId, CANIF_CS_SLEEP) is called | TC_CANIF_ECU_SIM_PDUMODE_015::1.1, TC_CANIF_ECU_SIM_CONTROLLER_004::1.1 | 68384 | Closed | 2018.05
BSW_SWS_AR4_2_R2_CanIf-18051 | [SWS_CANIF_00073] For Physical Channels switching to CANIF_OFFLINE mode CanIf shall: | no_req
BSW_SWS_AR4_2_R2_CanIf-18052 | • prevent forwarding of transmit requests CanIf_Transmit() of associated LPDUs to CanDrv (return E_NOT_OK to the calling upper layer modules), | validated | Analysis: When CanIf_Transmit() is invoked for the lpdu whose physical channel is CANIF_OFFLINE. The transmit request shall return E_NOT_OK. Risk: Low | {B44DF2E1-46D0-40ff-882F-D2072CFCD71D} | Yes |  | Verify CanIf_Transmit() returns E_NOT_OK if being called when CanIf is in CANIF_OFFLINE mode. | TC_CANIF_ECU_SIM_PDUMODE_001::1.1 | 68384 | Closed | 2018.05
BSW_SWS_AR4_2_R2_CanIf-18053 | • clear the corresponding CanIf transmit buffers, | validated | Analysis: When controller mode is set to CANIF_OFFLINE the bufferd pdu's shall be cleared. Risk: Low | {1453B9B9-42AE-4fd1-8D24-AAE606F9E813} | Yes |  | Verify that CanIf Transmit buffers of corresponding pgysical channels are cleared if CanIf is in CANIF_OFFLINE mode. | TC_CANIF_ECU_SIM_PDUMODE_022::1.1 | 68384 | Closed | 2018.05
BSW_SWS_AR4_2_R2_CanIf-18054 | • prevent invocation of receive indication callback services of the upper layer modules, | validated | Analysis: When controller mode is set to CANIF_OFFLINE the CanIf_RxIndication() shall not provide notification to upper layer. Risk: Low | {1453B9B9-42AE-4fd1-8D24-AAE606F9E813} {F106A7B7-8A68-4181-96EF-02EF406DE96F} | Yes |  | Verify that invocation of receive indication callback services of the upper layer modules are blocked if CanIf is in CANIF_OFFLINE mode. | TC_CANIF_ECU_SIM_PDUMODE_002::1.1 | 68384 | Closed | 2018.05
BSW_SWS_AR4_2_R2_CanIf-18055 | • Prevent invocation of transmit confirmation callback services of the upper layer modules. | validated | Analysis: When controller mode is set to CANIF_OFFLINE the CanIf_TxConfirmation() shall not provide notification to upper layer. Risk: Low | {1453B9B9-42AE-4fd1-8D24-AAE606F9E813} {618615A3-7412-48e3-B85A-05B00680DBCE} | Yes |  | Verify that invocation of transmit confirmation callback services of the upper layer modules are blocked if CanIf is in CANIF_OFFLINE mode. | TC_CANIF_ECU_SIM_PDUMODE_024::1.1 | 68384 | Closed | 2018.05
BSW_SWS_AR4_2_R2_CanIf-18056 | [SWS_CANIF_00866]If CanIf_SetControllerMode (ControllerId, CANIF_CS_STOPPED or CanIf_ControllerBusOff (ControllerId) is called, CanIf shall set the PDU channel mode of the corresponding channel to CANIF_TX_OFFLINE. | validated | Analysis:Req tells about the behaviour of the call CanIf_SetControllerMode (ControllerId, CANIF_CS_STOPPED or CanIf_ControllerBusOff (ControllerId). Risk: Low | {1453B9B9-42AE-4fd1-8D24-AAE606F9E813} | Yes |  | Verify that CanIf set the PDU channel mode of the corresponding channel to CANIF_TX_OFFLINE if CanIf_SetControllerMode (ControllerId, CANIF_CS_STOPPED or CanIf_ControllerBusOff (ControllerId) is called, | TC_CANIF_ECU_SIM_CONTROLLER_020::1.1, TC_CANIF_ECU_SIM_PDUMODE_016::1.1, TC_CANIF_ECU_SIM_PDUMODE_017::1.1 | 68384 | Closed | 2018.05
BSW_SWS_AR4_2_R2_CanIf-18057 | [SWS_CANIF_00489] For Physical Channels switching to CANIF_TX_OFFLINE mode CanIf shall: | no_req
BSW_SWS_AR4_2_R2_CanIf-18058 | • prevent forwarding of transmit requests CanIf_Transmit() of associated LPDUs to CanDrv (return E_NOT_OK to the calling upper layer modules), | validated | Analysis: When CanIf_Transmit() is invoked for the lpdu whose physical channel is CANIF_TX_OFFLINE. The transmit request shall return E_NOT_OK. Risk: Low | {B44DF2E1-46D0-40ff-882F-D2072CFCD71D} | Yes |  | Verify CanIf_Transmit() returns E_NOT_OK if being called when CanIf is in CANIF_TX_OFFLINE mode | TC_CANIF_ECU_SIM_PDUMODE_020::1.1 | 68384 | Closed | 2018.05
BSW_SWS_AR4_2_R2_CanIf-18059 | • clear the corresponding CanIf transmit buffers, | validated | Analysis: When controller mode is set to CANIF_TX_OFFLINE the bufferd pdu's shall be cleared. Risk: Low | {1453B9B9-42AE-4fd1-8D24-AAE606F9E813} | Yes |  | Verify that CanIf Transmit buffers of corresponding pgysical channels are cleared if CanIf is in CANIF_TX_OFFLINE mode. | TC_CANIF_ECU_SIM_PDUMODE_023::1.1 | 68384 | Closed | 2018.05
BSW_SWS_AR4_2_R2_CanIf-18060 | • Prevent invocation of transmit confirmation callback services of the upper layer modules. | validated | Analysis: When controller mode is set to CANIF_TX_OFFLINE the CanIf_TxConfirmation() shall not provide notification to upper layer. Risk: Low | {1453B9B9-42AE-4fd1-8D24-AAE606F9E813} {618615A3-7412-48e3-B85A-05B00680DBCE} | Yes |  | Verify that invocation of transmit confirmation callback services of the upper layer modules are blocked if CanIf is in CANIF_TX_OFFLINE mode. | TC_CANIF_ECU_SIM_PDUMODE_025::1.1 | 68384 | Closed | 2018.05
BSW_SWS_AR4_2_R2_CanIf-18061 | • Enable invocation of receive indication callback services of the upper layer modules. | validated | Analysis: When controller mode is set to CANIF_TX_OFFLINE the CanIf_RxIndication() shall not provide notification to upper layer. Risk: Low | {1453B9B9-42AE-4fd1-8D24-AAE606F9E813} {F106A7B7-8A68-4181-96EF-02EF406DE96F} | Yes |  | Verify that invocation of receive indication callback services of the upper layer modules are blocked if CanIf is in CANIF_TX_OFFLINE mode. | TC_CANIF_ECU_SIM_PDUMODE_021::1.1 | 68384 | Closed | 2018.05
BSW_SWS_AR4_2_R2_CanIf-18062 | The BusOff notification is implicitly suppressed in case of CANIF_OFFLINE and CANIF_TX_OFFLINE due to the fact, that no L-PDUs can be transmitted and thus the CAN Controller is not able to go in BusOff mode by newly requested L-PDUs for transmission. | no_req
BSW_SWS_AR4_2_R2_CanIf-18063 | [SWS_CANIF_00118] If those Transmit L-PDUs, which are already waiting for transmission in the CAN Transmit Hardware Object, will be transmitted immediately after change to CANIF_TX_OFFLINE or CANIF_OFFLINE mode and a subsequent BusOff event occurs, CanIf does not prohibit execution of the BusOff notification <User_ControllerBusOff>(ControllerId). | validated | Analysis:The requirement tells that if any L-PDUs are already in queue in CAN Transmit Hardware Object, those L-PDUs will be transmitted immediately after change to CANIF_TX_OFFLINE or CANIF_OFFLINE mode. In this case, CanIf does not prohibit execution of the BusOff notification <User_ControllerBusOff>(ControllerId), if a subsequent BusOff event occurs. Risk: Low | {B44DF2E1-46D0-40ff-882F-D2072CFCD71D} | Yes |  | Verify that CanIf does not prohibit execution of the BusOff notification <User_ControllerBusOff>(ControllerId), if any L-PDUs already in queue in CAN Transmit Hardware Object, are transmitted immediately after change to CANIF_TX_OFFLINE or CANIF_OFFLINE mode. | TC_CANIF_ECU_SIM_CONTROLLER_018::1.1, TC_CANIF_ECU_SIM_PDUMODE_019::1.1, TC_CANIF_ECU_SIM_PDUMODE_018::1.1 | 68384 | Closed | 2018.05
BSW_SWS_AR4_2_R2_CanIf-18064 | The wake-up notification is not affected concerning PDU channel mode changes. | validated | Analysis:The requirement tells that wake-up notification is not affected even though PDU channel mode changes. Risk: Low | {73C263B1-A84E-4cfc-A14F-C1DCE43BCB67} | Yes |  | Verify that wake-up notification is not affected even though PDU channel mode changes. | TC_CANIF_MANUAL_WAKEUP_001::AR42.5.0.0 | 68384 | Closed | 2018.05
BSW_SWS_AR4_2_R2_CanIf-18065 | CANIF_ONLINE | no_req
BSW_SWS_AR4_2_R2_CanIf-18066 | [SWS_CANIF_00075] For Physical Channels switching to CANIF_ONLINE mode CanIf shall: | no_req
BSW_SWS_AR4_2_R2_CanIf-18067 | • enable forwarding of transmit requests CanIf_Transmit() of associated LPDUs to CanDrv, | validated | Analysis: The requirement tells about one of the outcomes of CanIf being in CANIF_ONLINE mode Risk: Low | {B44DF2E1-46D0-40ff-882F-D2072CFCD71D} | Yes |  | Verify CanIf_Transmit() returns E_OK if being called when CanIf is in CANIF_ONLINE mode | TC_CANIF_TRANSMIT_API_BASIC::1.1, TC_CANIF_ECU_SIM_PDUMODE_001::1.1 | 68384 | Closed | 2018.05
BSW_SWS_AR4_2_R2_CanIf-18068 | • enable invocation of receive indication callback services of the upper layer modules, | validated | Analysis: The requirement tells about one of the outcomes of CanIf being in CANIF_ONLINE mode Risk: Low | {F106A7B7-8A68-4181-96EF-02EF406DE96F} | Yes |  | Verify that invocation of receive indication callback services of the upper layer modules are enabled if CanIf is in CANIF_ONLINE mode. | TC_CANIF_ECU_SIM_PDUMODE_002::1.1 | 68384 | Closed | 2018.05
BSW_SWS_AR4_2_R2_CanIf-18069 | • Enable invocation of transmit confirmation callback services of the upper layer modules. | validated | Analysis: The requirement tells about one of the outcomes of CanIf being in CANIF_ONLINE mode Risk: Low | {618615A3-7412-48e3-B85A-05B00680DBCE} | Yes |  | Verify that invocation of transmit confirmation callback services of the upper layer modules are enabled if CanIf is in CANIF_ONLINE mode. | TC_CANIF_ECU_SIM_PDUMODE_024::1.1, TC_CANIF_ECU_SIM_PDUMODE_025::1.1 | 68384 | Closed | 2018.05
BSW_SWS_AR4_2_R2_CanIf-18070 | CANIF_OFFLINE_ACTIVE | no_req
BSW_SWS_AR4_2_R2_CanIf-18071 | If CanIfTxOfflineActiveSupport = TRUE CanIf provides simulation of successful transmission by CANIF_TX_OFFLINE_ACTIVE mode. This mode is enabled by call of CanIf_SetPduMode (ControllerId, CANIF_TX_OFFLINE_ACTIVE) and only affects the transmission path. | validated | Analysis: The requirement tells about one of the outcomes of CanIf being in CANIF_TX_OFFLINE_ACTIVE mode. The requirement also tells how to enable CANIF_TX_OFFLINE_ACTIVE mode. Risk: Low | {0790246C-892F-474a-94DD-63A87EC378F9} | Yes |  | Verify that if CanIfTxOfflineActiveSupport = TRUE CanIf provides simulation of successful transmission by CANIF_TX_OFFLINE_ACTIVE mode. Also, verify that CANIF_TX_OFFLINE_ACTIVE mode is enabled if function CanIf_SetPduMode (ControllerId, CANIF_TX_OFFLINE_ACTIVE) is called. | TC_CANIF_ECU_SIM_PDUMODE_004::1.1, TC_CANIF_ECU_SIM_PDUMODE_003::1.1 | 68384 | Closed | 2018.05
BSW_SWS_AR4_2_R2_CanIf-18072 | [SWS_CANIF_00072] For every L-PDU assigned to a channel which is in CANIF_TX_OFFLINE_ACTIVE mode CanIf shall call the transmit confirmation callback services of the upper layer modules immediately instead of buffering or forwarding of the L-PDUs to CanDrv during the call of CanIf_Transmit (). | validated | Analysis: The requirement tells about one of the outcomes of CanIf being in CANIF_TX_OFFLINE_ACTIVE mode Risk: Low | {B44DF2E1-46D0-40ff-882F-D2072CFCD71D} | Yes |  | Verify that invocation of transmit confirmation callback services of the upper layer modules are enabled during the call of CanIf_Transmit () if CanIf is in CANIF_TX_OFFLINE_ACTIVE mode. | TC_CANIF_ECU_SIM_PDUMODE_003::1.1 | 68384 | Closed | 2018.05
BSW_SWS_AR4_2_R2_CanIf-18073 | Note: During CANIF_TX_OFFLINE_ACTIVE mode the upper layer has to handle the execution of the transmit confirmations. The transmit confirmation handling is executed immediately at the end of the transmit request (see [SWS_CANIF_00072]). | no_req
BSW_SWS_AR4_2_R2_CanIf-18074 | Rational: This functionality is useful to realize special operating modes (i.e. diagnosis passive mode) to avoid bus traffic without impact to the notification mechanism. This mode is typically used for diagnostic usage. | no_req
BSW_SWS_AR4_2_R2_CanIf-18075 | Software receive filter | no_req
BSW_SWS_AR4_2_R2_CanIf-18076 | Not all L-PDUs, which may pass the hardware acceptance filter and therefore are successful received in BasicCAN Hardware Objects, are defined as Receive LPDUs and thus needed from the corresponding ECU. CanIf optionally filters out these L-PDUs and prohibits further software processing. | no_req
BSW_SWS_AR4_2_R2_CanIf-18077 | Certain software filter algorithms are provided to optimize software filter runtime. The approach of software filter mechanisms is to find out the corresponding L-PDU Handle from the HRH and CanId currently being processed. After the L-PDU Handle is found, CanIf accepts the L-PDU and enables upper layers to access L-SDU information directly. | no_req
BSW_SWS_AR4_2_R2_CanIf-18078 | Software filtering concept | no_req
BSW_SWS_AR4_2_R2_CanIf-18079 | The configuration tool handles the information about hardware acceptance filter settings. The most important settings are the number of the L-PDU hardware objects and their range. The outlet range defines, which Receive L-PDUs belongs to each Hardware Receive Object. The following definitions are possible: | no_req
BSW_SWS_AR4_2_R2_CanIf-18080 | • a single Receive L-PDU (FullCAN reception), | no_req
BSW_SWS_AR4_2_R2_CanIf-18081 | • a list of Receive L-PDUs or | no_req
BSW_SWS_AR4_2_R2_CanIf-18082 | • One or multiple ranges of Receive L-PDUs can be linked to a Hardware Receive Object (BasicCAN reception). | no_req
BSW_SWS_AR4_2_R2_CanIf-18083 | For definition of range reception it is necessary to define at least one Rx L-PDU where the CanId or the complete ID range is inside the defined range. | no_req
BSW_SWS_AR4_2_R2_CanIf-18084 | [SWS_CANIF_00645] A range of CanIds which shall pass the software receive filter shall either be defined by its upper limit (see CANIF_HRHRANGE_UPPER_CANID, ECUC_CanIf_00630) and lower limit (see CANIF_HRHRANGE_LOWER_CANID, ECUC_CanIf_00629) CanId, or by a base ID (see CANIF_HRHRANGE_BASEID) and a mask that defines the relevant bits of the base ID (see CANIF_HRHRANGE_MASK). | validated | Analysis: The Range of CanId's for storftware filtering can be defined for Hrh in two ways: 1. by defining the upper and lower limit of CanId as defined by the parameters CanIfHrhRangeRxPduUpperCanId and CanIfHrhRangeRxPduLowerCanId. 2. Range of Id's that can be accepted based on the combination of baseId and mask as defined by CanIfHrhRangeBaseId and CanIfHrhRangeMask Risk : Low | {6DF152D8-85D1-4e77-9511-F1599530516B} | Yes |  | 1. Verify that CanIf pass only those Canid which are defined within the configured parameters CanIfHrhRangeRxPduUpperCanId and CanIfHrhRangeRxPduLowerCanId. 2. Verify that CanIf pass only those Canid which are defined within the configured parameters defined by CanIfHrhRangeBaseId and CanIfHrhRangeMask | CanIf_SwFltr_TC02, CanIf_SwFltr_TC03 | 68384 | Closed | 2018.05
BSW_SWS_AR4_2_R2_CanIf-18085 | Note: Software receive filtering is optional (see multiplicity of 0...* in ECUC_CanIf_00628). | no_req
BSW_SWS_AR4_2_R2_CanIf-18086 | [SWS_CANIF_00646] Each configurable range of CanIds (see [SWS_CANIF_00645]), which shall pass the software receive filter, shall be configurable either for Standard CAN IDs or Extended CAN IDs via CANIF_HRHRANGE_CANIDTYPE (see ECUC_CanIf_00644). | validated | Analysis: Range of CanIds should be configurable for both CAN ID types (STD and Extended). Risk : Low | {6DF152D8-85D1-4e77-9511-F1599530516B} | Yes |  | Verify that CanIds are configurable for for Standard and Extended CanIds. | CanIf_SwFltr_TC02, CanIf_SwFltr_TC03 | 68384 | Closed | 2018.05
BSW_SWS_AR4_2_R2_CanIf-18087 | Receive L-PDUs are provided as constant structures statically generated from the communication matrix. They are arranged according to the corresponding hardware acceptance filter, so that there is one single list of receive CanIds for every Hardware Receive Object (HRH). The corresponding list can be derived by the HRH, if multiple BasicCAN objects are used. The subsequent filtering is the search through one list of multiple CanIds by comparing them with the new received CanId. In case of a hit the Receive L-PDU Handle is derived from the found CanId. | no_req
BSW_SWS_AR4_2_R2_CanIf-18088 | [SWS_CANIF_00030] If CanIf has found the CanId of the received L-PDU in the list of receive CanIds for the HRH of the received L-PDU, then CanIf shall accept this L-PDU and the software filtering algorithm shall derive the Receive L-PDU Handle from the found CanId. (SRS_CAN_01018) | validated | Analysis: If CanIf_RxIndication() is invoked with the CanId which is found in the List of CanId's that Hrh Supports to. Then CanIf will accept the recieved L-PDU and CanId would be obtained through software filtering algorithm. Risk : Low | {F106A7B7-8A68-4181-96EF-02EF406DE96F} | Yes |  | 1. Verify that CanIf provides the notification to upper layer when CanIf_RxIndication() is invoked with a CanId which is in the List of Hrh. 2. Verify that CanIf provides the notification to upper layer when CanIf_RxIndication() is invoked with a CanId which is in the Range of Hrh. | CanIf_SwFltr_TC02, CanIf_SwFltr_TC03 | 68384 | Closed | 2018.05
BSW_SWS_AR4_2_R2_CanIf-18089 |  | no_req
BSW_SWS_AR4_2_R2_CanIf-18090 | Figure 7.10: Software filtering example | no_req
BSW_SWS_AR4_2_R2_CanIf-18091 | [SWS_CANIF_00852] If a range is (partly) contained in another range, or a single CanId is contained in a range, the software filter shall select the L-PDU Handle based on the following assumptions: | rejected
BSW_SWS_AR4_2_R2_CanIf-18092 | • A single CanId is always more relevant than a range. | rejected
BSW_SWS_AR4_2_R2_CanIf-18093 | • A smaller range is more relevant than a larger range. | rejected
BSW_SWS_AR4_2_R2_CanIf-18094 | Software filter algorithms | no_req
BSW_SWS_AR4_2_R2_CanIf-18095 | The choice of suitable software search algorithms it is up to the implementation of CanIf. According to the wide range of possible receive BasicCAN operations provided by the CAN Controller it is recommended to offer several search algorithms like linear search, table search and/or hash search variants to provide the most optimal solution for most use cases. | no_req
BSW_SWS_AR4_2_R2_CanIf-18096 | DLC Check | no_req
BSW_SWS_AR4_2_R2_CanIf-18097 | The received DLC value is compared with the configured DLC value of the received L-PDU. The configured DLC value shall be derived from the size of used bytes inside this L-PDU. The configured DLC value may not be necessarily that DLC value defined in the CAN communication matrix and used by the sender of this CAN L-PDU. | no_req
BSW_SWS_AR4_2_R2_CanIf-18098 | [SWS_CANIF_00026] CanIf shall accept all received L-PDUs (see [SWS_CANIF_00390]) with a DLC value equal or greater than the configured DLC value (see ECUC_CanIf_00599). (SRS_CAN_01005) | validated | Analysis: CanIf accepts only those recieve indication which has DLC greater than or equal to configured DLC values. Risk : Low | {F106A7B7-8A68-4181-96EF-02EF406DE96F} | Yes |  | On the invocation of CanIf_RxIndication, If DLC check is enabled varify that CanIf_RxIndicaition() accepts only that L-PDU request which has DLC greater than or equal to configured value. | CanIf_RxDlcCheck_TC01 | 68384 | Closed | 2018.05
BSW_SWS_AR4_2_R2_CanIf-18099 | Hint: The DLC Check can be enabled or disabled globally by CanIf configuration (see parameter CANIF_PRIVATE_DLC_CHECK, ECUC_CanIf_00617) for all used CanDrvs. | validated | Analysis: DLC check in CanIf_Rxindication() can be enabled or disabled using the parameter CanIfPrivateDlcCheck Risk : Low | {D8FA7209-0E98-4ef6-9A2E-4479C2894A25} | Yes |  | 1. Verify that DLC check is not performed in CanIf_RxIndication() if CanIfPrivateDlcCheck is disabled. 2. Verify that DLC check is performed in CanIf_RxIndication() if CanIfPrivateDlcCheck is enabled. | CanIf_RxDlcCheck_TC01 | 68384 | Closed | 2018.05
BSW_SWS_AR4_2_R2_CanIf-18100 | [SWS_CANIF_00168] If the DLC check rejects a received L-PDU (see [SWS_CANIF_00026]), CanIf shall report development error code CANIF_E_INVALID_DLC to the Det_ReportError () service of the DET module. | validated | Analysis: If the DLC check is enabled and it rejectes the recieved L-PDU then CanIf will report DET with an error code CANIF_E_INVALID_DLC. Risk : Low | {F106A7B7-8A68-4181-96EF-02EF406DE96F} | Yes |  | Verify that if DLC check is enabled and Det is on then if DLC check fails DET with error code CANIF_E_INVALID_DLC would be invoked. | CanIf_RxMisc_TC01 | 68384 | Closed | 2018.05
BSW_SWS_AR4_2_R2_CanIf-18101 | [SWS_CANIF_00829] CanIf shall pass the received (see [SWS_CANIF_00006]) length value (DLC) to the target upper layer module (see [SWS_CANIF_00135]), if the DLC check is passed. | validated | Analysis: If DLC check is enabled and the recived Lpdu passes the DLC check then the recieved DLC shall be passed to the upper layer Risk : Low | {F106A7B7-8A68-4181-96EF-02EF406DE96F} | Yes |  | Verify that if dlc check is passed then CanIf forwards the recieved DLC to upper layer. | CanIf_RxDlcCheck_TC01 | 68384 | Closed | 2018.05
BSW_SWS_AR4_2_R2_CanIf-18102 | [SWS_CANIF_00830] CanIf shall pass the received (see [SWS_CANIF_00006]) length value (DLC) to the target upper layer module (see [SWS_CANIF_00135]), if the DLC check is not configured (see ECUC_CanIf_00617) | validated | Analysis: If DLC check is disabled then the recieved DLC shall be passed to the upper layer Risk : Low | {F106A7B7-8A68-4181-96EF-02EF406DE96F} | Yes |  | Verify that if dlc check is disabled then CanIf forwards the recieved DLC to upper layer. | CanIf_RxDlcCheck_TC01 | 68384 | Closed | 2018.05
BSW_SWS_AR4_2_R2_CanIf-18103 | L-SDU dispatcher to upper layers | no_req
BSW_SWS_AR4_2_R2_CanIf-18104 | Rationale: At transmission side the L-SDU dispatcher has to find out the corresponding Tx confirmation callback service of the target upper layer module. At reception side each L-SDU handle belongs to one single upper layer module as destination for the corresponding receive L-SDU or group of such L-SDUs. This relation is assigned statically at configuration time. The task of the L-SDU dispatcher inside of CanIf is to find out the customer for a received L-SDU and to dispatch the indications towards the found upper layer. These transmit confirmation as well as receive indication notification services may exist several times with different names defined in the notified upper layer modules. Those notification services are statically configured, depending on the layers that have to be served. | no_req
BSW_SWS_AR4_2_R2_CanIf-18105 | Polling mode | no_req
BSW_SWS_AR4_2_R2_CanIf-18106 | The polling mode provides handling of transmit, receive and error events occurred in the CAN hardware without the usage of hardware interrupts. Thus the CanIf and the CanDrv provides notification services for detection and execution corresponding hardware events. In polling mode the behavior of these CanIf notification services does not change. By this way upper layer modules are abstracted from the strategy to detect hardware events. If different CanDrvs are in use, the calling frequency has to be harmonized during configuration setup and system integration. | no_req
BSW_SWS_AR4_2_R2_CanIf-18107 | These notification services are able to detect new events that occurred in the CAN hardware objects since its last execution. The CanIf's notification services for forwarding of detected events by the CanDrv are the same like for interrupt operation (see section 8.4 Callback notifications). | no_req
BSW_SWS_AR4_2_R2_CanIf-18108 | The user has to consider, that the CanIf has to be able to perform notification services triggered by interrupt on interrupt level as well as to perform invoked notification services on task level. If any access to the CAN controller's mailbox is blocked, subsequent transmit buffering takes place (refer section 7.11 Transmit buffering). | no_req
BSW_SWS_AR4_2_R2_CanIf-18109 | The Polling and Interrupt mode can be configured for each underlying CAN controller. | no_req
BSW_SWS_AR4_2_R2_CanIf-18110 | Multiple CAN Driver support | no_req
BSW_SWS_AR4_2_R2_CanIf-18111 | CanIf needs a specific mapping to cover multiple CanDrv to provide a common interface to upper layers. Thus, CanIf must dispatch all actions up-down to the APIs of the corresponding CanDrv and underlying CAN Controller(s). For the way down-up CanIf has to provide adequate callback notifications to differentiate between multiple CanDrvs. | rejected
BSW_SWS_AR4_2_R2_CanIf-18112 | Each CanDrv supports a certain number of underlying CAN Controllers and a fixed number of HTH/HRHs. Each CanDrv has an own numbering area, which starts always at zero for CAN Controllers and HTHs. CanIf has to derive the corresponding CanDrv from the L-SDU Handle passed in the APIs. The parameters have to be translated accordingly: i.e. L-SDU Handle => HTH/HRH, CanId, and DLC." | rejected
BSW_SWS_AR4_2_R2_CanIf-18113 | The support for multiple CanDrvs can be enabled and disabled by the configuration parameter CanIfPublicMultipleDrvSupport. | rejected
BSW_SWS_AR4_2_R2_CanIf-18114 | Transmit requests by using multiple CAN Drivers | no_req
BSW_SWS_AR4_2_R2_CanIf-18115 | Each Transmit L-PDU enables CanIf to derive the corresponding CAN Controller and implicitly CanDrv serving the affected Hardware Unit. Resolving of these dependencies is possible because of the construction of the CAN Controller Handle: it combines CanDrv Handle and the corresponding CAN Controller in the Hardware Unit. | no_req
BSW_SWS_AR4_2_R2_CanIf-18116 | At configuration time a CAN Controller Handle will be mapped to each CAN Controller. The sequence diagram Figure 7.11 below demonstrates two transmit requests directed to different CanDrvs. CanIf needs only to select the corresponding CanDrv in order to call the correct API service. | no_req
BSW_SWS_AR4_2_R2_CanIf-18117 | Note: Figure 7.11 and the following table serve only as an example. Finally, it is up to the implementation to access the correct APIs of underlying CanDrvs. | no_req
BSW_SWS_AR4_2_R2_CanIf-18118 |  | no_req
BSW_SWS_AR4_2_R2_CanIf-18119 | Figure 7.11: Transmission request with multiple CAN Drivers - simplified | no_req
BSW_SWS_AR4_2_R2_CanIf-21440 | Operations called Description | no_req
BSW_SWS_AR4_2_R2_CanIf-21441 | CanIf_Transmit (PduId_1, PduInfoPtr_1) Upper layer initiates a transmit request. The PduId is used for tracing the requested CAN Controller and then to serving the Hardware Unit. The number of the Hardware Unit is relevant for the dispatch as it is used as index for the array with pointer to functions. At first the number of the PDU channel group will be extracted from the PduId_1. Each PDU channel group refers to a CAN channel and thus as well the Hardware Unit Number and the CAN Controller Number. The Hardware Unit Number points on an instance of CanDrv and therefore refers all API services configured for the used Hardware Unit(s). One of these services is the requested transmit service. | no_req
BSW_SWS_AR4_2_R2_CanIf-21442 | Can_Write (Hth, PduInfoPtr) Request for transmission to the corresponding CAN_Driver serving i.e. CAN Controller #0 within the "A" Hardware Unit. | no_req
BSW_SWS_AR4_2_R2_CanIf-21443 | Hardware request All L-PDU data will be set in the Hardware of i.e. CAN Controller #0 within Hardware Unit "A" and the transmit request enabled. | no_req
BSW_SWS_AR4_2_R2_CanIf-21444 | CanIf_Transmit (PduId_2, PduInfoPtr_2) Upper layer initiates Transmit Request. The parameter transmit handle leads to another CAN Controller and then to another Hardware Unit. The number of the Hardware Unit is relevant for the dispatch as it is used as index for the array with pointer to functions. At first the number of the PDU channel group will be extracted from the PduId_2. Each PDU channel group refers to a CAN channel and thus as well to the Hardware Unit Number and to the CAN Controller Number. | no_req
BSW_SWS_AR4_2_R2_CanIf-21445 | The Hardware Unit Number points on an instance of CanDrv and therefore refers all API services configured for the used Hardware Unit(s). One of these services is the requested transmit service. | no_req
BSW_SWS_AR4_2_R2_CanIf-21446 | Can_Write (Hth, PduInfoPtr_2) Request for transmission to the corresponding CAN_Driver serving i.e. CAN Controller #1 within the "B" Hardware Unit. | no_req
BSW_SWS_AR4_2_R2_CanIf-21447 | Hardware request All L-PDU data will be set in the Hardware of i.e. CAN Controller #1 within Hardware Unit "B" and the transmit request enabled. | no_req
BSW_SWS_AR4_2_R2_CanIf-18145 | Notification mechanism using multiple CAN Drivers | no_req
BSW_SWS_AR4_2_R2_CanIf-18146 | Even if multiple CanDrvs are used in a single ECU every notification callback service invoked by CanDrvs at the CanIf exists only once. This means, that CanIf has to identify calling CanDrv using the passed parameters. CanIf identifies the calling CanDrv from the ControllerId within the Mailbox (Can_HwType) structure. | no_req
BSW_SWS_AR4_2_R2_CanIf-18147 |  | no_req
BSW_SWS_AR4_2_R2_CanIf-18148 | Figure 7.12: Receive interrupt with multiple CanDrvs - simplified | no_req
BSW_SWS_AR4_2_R2_CanIf-21448 | Operations called Description | no_req
BSW_SWS_AR4_2_R2_CanIf-21449 | Receive Interrupt CAN Controller 1 signals a successful reception and triggers a receive interrupt. The ISR of CanDrv A is invoked. | no_req
BSW_SWS_AR4_2_R2_CanIf-21450 | CanIf_RxIndication (Mailbox_1, PduInfoPtr_1) The reception is indicated to CanIf by calling of CanIf_RxIndication (). The pointer Mailbox_1 identifies the HRH and its corresponding CAN Controller, which contains the received L-PDU specified by PduInfoPtr_1. | no_req
BSW_SWS_AR4_2_R2_CanIf-21451 | Validation check (SW Filtering, DLC Check) The Software Filtering checks, whether the Received L-PDU will be processed on a local ECU. If not, the Received L-SDU is not indicated to upper layers and further processing is suppressed. If the L-PDU is found, the DLC of the Received L-PDU is compared with the expected, statically configured one for the received L-PDU. | no_req
BSW_SWS_AR4_2_R2_CanIf-21452 | <User_RxIndication> (CanRxPduId_1, CanPduInfoPtr_1) The corresponding receive indication service of the upper layer is called. This signals a successful reception to the target upper layer. The parameter CanRxPduId_1 specifies the ID of the received L-SDU. The second parameter is the reference on PduInfoType which provides access to the buffer containing the L-SDU. | no_req
BSW_SWS_AR4_2_R2_CanIf-21453 | Receive Interrupt The CAN Controller 2 signals a successful reception and triggers a receive interrupt. The ISR of CanDrv B is invoked. | no_req
BSW_SWS_AR4_2_R2_CanIf-21454 | CanIf_RxIndication (Mailbox_2, PduInfoPtr_2) The reception is indicated to CanIf by calling of CanIf_RxIndication (). The pointer Mailbox_2 identifies the HRH and its corresponding CAN Controller, which contains the received L-PDU specified by PduInfoPtr_2. | no_req
BSW_SWS_AR4_2_R2_CanIf-21455 | Validation check (SW Filtering, DLC Check) The Software Filtering checks, whether the Received L-PDU will be processed on a local ECU. If not, the Received L-SDU is not indicated to upper layers and further processing is suppressed. If the L-PDU is found, the DLC of the Received L-PDU is compared with the expected, statically configured one for the received L-PDU. | no_req
BSW_SWS_AR4_2_R2_CanIf-21456 | <User_RxIndication> (CanRxPduId_2, CanPduInfoPtr_2) The corresponding receive indication service of the upper layer is called. This signals a successful reception to the target upper layer. The parameter CanRxPduId_2 specifies the ID of the received L-SDU. The second parameter is the reference on PduInfoType which provides access to the buffer containing the L-SDU. | no_req
BSW_SWS_AR4_2_R2_CanIf-18177 | Partial Networking | no_req
BSW_SWS_AR4_2_R2_CanIf-18178 | [SWS_CANIF_00747] If Partial Networking (PN) is enabled (see CANIF_PUBLIC_PN_SUPPORT, ECUC_CanIf_00772), CanIf shall support a PnTxFilter per CAN Controller which overlays the PDU channel modes. | validated | Analysis: If Partial networking is enabled in CanIf using the parameter CanIfPublicPnSupport. Then CanIf shall support PnTxFilter per controller which shall have different behaiviour with respect to PDU channel modes. Risk : Low | {B44DF2E1-46D0-40ff-882F-D2072CFCD71D} | Yes |  | Verify that if PnTxFilter is enabled transmission is possible if the pdu is pn pdu irrespective of channel modes. | TC_CANIF_TRANSMIT_API_BASIC::1.1 | 68384 | Closed | 2018.05
BSW_SWS_AR4_2_R2_CanIf-18179 | [SWS_CANIF_00748] The PnTxFilter of [SWS_CANIF_00747] shall only have an effect and transition its modes (enabled/disabled) if more than zero Tx L-PDUs per CAN Controller are configured as CanIfTxPduPnFilterPdu (see CANIF_TXPDU_PNFILTERP ECUC_CanIf_00773). | validated | Analysis : the element PnTxFilter shall have an effect or transition its mode only if there exsists atleast one Tx-LPDU per controller for which CanIfTxPduPnFilterPdu is enabled. Risk : Low | {B44DF2E1-46D0-40ff-882F-D2072CFCD71D} | Yes |  | 1. verify that PnTxFilter is having an effect in transmit/reception/controller mode/pdu mode fucntionality only if at least One L-PDU linked to the controller has CanIfTxPduPnFilterPdu enabled. 2. verify that PnTxFilter is not having any effect in transmit/reception/controller mode/pdu mode fucntionality if all the L-PDU conected to the controller has CanIfTxPduPnFilterPdu disabled. | TC_CANIF_TRANSMIT_API_BASIC::1.1 | 68384 | Closed | 2018.05
BSW_SWS_AR4_2_R2_CanIf-18180 | [SWS_CANIF_00863] PnTxFilter shall be enabled during initialization (ref. to [SWS_CANIF_00747] and [SWS_CANIF_00748]). | validated | Analysis : the parameter PnTxFilter shall be enabled during initialization based on the condition mentioned in SWS_CANIF_00748 and SWS_CANIF_00747 Risk : Low | {2F9CF2D1-41E5-4d32-B5EA-3C5348233F14} | Yes |  | 1. verify that PnTxFilter element is enabled during initialization for that controller which is PN enabled. 2. verify that PnTxFilter element is disabled during initialization for that controller which is not PN enabled. | TC_CANIF_TRANSMIT_API_BASIC::1.1 | 68384 | Closed | 2018.05
BSW_SWS_AR4_2_R2_CanIf-18181 | [SWS_CANIF_00749] If CanIf_SetControllerMode (ControllerId, CANIF_CS_SLEEP) is called the PnTxFilter of the corresponding CAN Controller shall be enabled (ref. to [SWS_CANIF_00748] and [SWS_CANIF_00747]). | validated | Analysis : when CanIf_SetControllerMode is called to set CANIF_CS_SLEEP controller mode, PnTxFilter shall be enabled only for the controller which is PN enabled. Risk : Low | {1453B9B9-42AE-4fd1-8D24-AAE606F9E813} | Yes |  | For a controller which is PN enabled, verify that PnTxFilter is enabled on the call of CanIf_SetControllerMode (ControllerId, CANIF_CS_SLEEP). | TC_CANIF_ECU_SIM_CONTROLLER_004::1.1 | 68384 | Closed | 2018.05
BSW_SWS_AR4_2_R2_CanIf-18182 | [SWS_CANIF_00750] If the PnTxFilter of a CAN Controller is enabled, CanIf shall block all Tx requests to that CAN Controller (return E_NOT_OK when CanIf_Transmit () is called), except if the requested Tx L-PDUs is one of the configured CanIfTxPduPnFilterPdus of that CAN Controller. These CanIfTxPduPnFilterPdus shall always be passed to the corresponding CAN Driver. | validated | Analysis : For the controller for which PnTxFilter is enabled CanIf_Transmit shall return E_NOT_OK for all the L-PDU for which CanIfTxPduPnFilterPdus is disabled for that controller. Risk : Low | {B44DF2E1-46D0-40ff-882F-D2072CFCD71D} | Yes |  | 1. verify that transmission request is unsuccesful for the L-pdu which has PnTxFilter enabled and CanIfTxPduPnFilterPdus is disabled. 2. verify that transmission request is succesful for the L-pdu which has PnTxFilter disabled and for any value of CanIfTxPduPnFilterPdus. | TC_CANIF_TRANSMIT_API_BASIC::1.1 | 68384 | Closed | 2018.05
BSW_SWS_AR4_2_R2_CanIf-18183 | [SWS_CANIF_00751]If CanIf_TxConfirmation () is called, the corresponding PnTxFilter shall be disabled (ref. to [SWS_CANIF_00747] and [SWS_CANIF_00748]). | validated | Analysis : For the node which has PnTxFilter enabled, on the invocation of CanIf_TxConfirmation() for the PDU linked to this node PnTxFilter shall be disabled. Risk : Low | {618615A3-7412-48e3-B85A-05B00680DBCE} | Yes |  | Verify that for the node which was enabled for PnTxFilter if CanIf_TxConfirmation() is obtained form the same node then PnTxFilter for that controller should be disabled. | TC_CANIF_TRANSMIT_API_BASIC::1.1 | 68384 | Closed | 2018.05
BSW_SWS_AR4_2_R2_CanIf-18184 | [SWS_CANIF_00752] If the PnTxFilter of a CAN Controller is disabled, CanIf shall behave as requested via CanIf_SetPduMode (see [SWS_CANIF_00008]). | validated | Analysis : When PnTxFilter is disabled the Tx-Lpdu shall be transmited based on the pdu type as set by CanIf_SetPduMode() Risk : Low | {0790246C-892F-474a-94DD-63A87EC378F9} | Yes |  | When PnTxFilter is disabled CanIf shall transmit when Pdu mode is enabled to transmission. | TC_CANIF_ECU_SIM_PDUMODE_001::1.1 | 68384 | Closed | 2018.05
BSW_SWS_AR4_2_R2_CanIf-18185 | [SWS_CANIF_00878] If CanIf_SetPduMode (ControllerId, CANIF_TX_OFFLINE) is called and Partial Networking is enabled (ref. to CANIF_PUBLIC_PN_SUPPORT, ECUC_CanIf_00772) the PnTxFilter of the corresponding CAN Controller shall be enabled (ref. to [SWS_CANIF_00748] and [SWS_CANIF_00747]). | validated | Analysis : If CanIfPublicPnSupport is enabled and CanIf_SetPduMode (ControllerId, CANIF_TX_OFFLINE) is invoked then PnTxFilter for the concerned controller should be enabled if it is a PN controller. Risk : Low | {0790246C-892F-474a-94DD-63A87EC378F9} | Yes |  | verify that for a PN controller on the call of CanIf_SetPduMode for CANIF_TX_OFFLINE, the PnTxFilter should be enabled. | TC_CANIF_ECU_SIM_CONTROLLER_020::1.1, TC_CANIF_ECU_SIM_PDUMODE_009::1.1 | 68384 | Closed | 2018.05
BSW_SWS_AR4_2_R2_CanIf-18186 | CAN FD Support | no_req
BSW_SWS_AR4_2_R2_CanIf-18187 | For performance reasons some CAN Controllers allow to use a Flexible Data-Rate feature called CAN FD (see [12, ISO 11898-1:2015]). Besides, the higher baud rate for the payload CAN FD also supports an extended payload which allows the transmission of up to 64 bytes. If these features are available depends on the general CAN FD support by the CAN Controller and if the CAN Controller is in CAN FD mode (valid CanControllerFdBaudrateConfig). | no_req
BSW_SWS_AR4_2_R2_CanIf-18188 | If an L-SDU shall be sent as CAN FD or conventional CAN 2.0 frame depends on the configured CanIfTxPduCanIdType. CanIf indicates this to CanDrv utilizing the second most significant bit of PduInfo->id (Can_IdType) passed while calling Can_Write (). | validated | Analysis : The L-SDU is an conventional frame or an FD Frame depends on the configration of CanIfTxPduCanIdType. This information is passed to the Driver using the second most significant bit of canid during Can_Write() Risk : Low | {B44DF2E1-46D0-40ff-882F-D2072CFCD71D} | Yes |  | Based on the configration of CanIfTxPduCanIdType verify if canif is transmitting correct canid to driver. | TC_CANIF_TRANSMIT_API_BASIC::1.1 | 68384 | Closed | 2018.05
BSW_SWS_AR4_2_R2_CanIf-18189 | Note: If CanDrv is not in CAN FD mode (no CanControllerFdBaudrateConfig, the L-PDU will be sent as conventional CAN 2.0 frame as long as the SduLength <= 8 bytes. | no_req
BSW_SWS_AR4_2_R2_CanIf-18190 | Note: The arbitration phase of conventional CAN 2.0 frames and CAN FD frames does not differ if the same CanId is used. Therefore, even when using CAN FD frames each CanId must not be used more than once. | no_req
BSW_SWS_AR4_2_R2_CanIf-18191 | Which kind of frame was received by CanDrv is also indicated utilizing the second most significant bit of the Can_IdType passed with CanIf_RxIndication () (Mailbox>CanId). Based on this information CanIf decides how to map to the configured L-SDU (CanIfRxPduCfg) as described in [SWS_CANIF_00877]. | no_req
BSW_SWS_AR4_2_R2_CanIf-18192 | Note: If upper layers don't care if a message was received by conventional CAN 2.0 frame or CAN FD frame, it is possible to use only one CanIfRxPduCfg for both types (see CanIfRxPduCanIdType). This might allow local optimization. However, from a system point of view, the format for each frame has to be configured. Otherwise the sender wouldn't know which kind of frame shall be transmitted. | validated | Analysis : Since the upper layer for canif do not need the information about the type of frame been recieved. As a part of local optimization canif will not forward this information to the upper layer module and CanIf can handle both(CAN 2.0 frame and FD frame in one CanIfRxPduCfg). Risk : Low | {6DF152D8-85D1-4e77-9511-F1599530516B} | Yes |  | Verify that CanIf is not providing the information of frame type to the upper layer in the call back functions. | TC_CANIF_MANUAL_API_MISC::AR42.5.0.0 | 68384 | Closed | 2018.05
BSW_SWS_AR4_2_R2_CanIf-18193 | Error classification | no_req
BSW_SWS_AR4_2_R2_CanIf-18194 | This chapter lists and classifies all errors that can be detected within this software module. Each error is classified according to relevance (development / production) and related error code. For development errors, a value is defined. | no_req
BSW_SWS_AR4_2_R2_CanIf-18195 | Development Errors | no_req
BSW_SWS_AR4_2_R2_CanIf-18196 | The following table shows the available error codes. CanIf shall detect them to the DET, if configured. | no_req
BSW_SWS_AR4_2_R2_CanIf-21457 | Type of error: API service called with invalid parameter Relevance: Development Related error code: CANIF_E_PARAM_CANID Value: 10 | no_req
BSW_SWS_AR4_2_R2_CanIf-21458 | Type of error: API service called with invalid parameter Relevance: Development Related error code: CANIF_E_PARAM_HOH Value: 12 | no_req
BSW_SWS_AR4_2_R2_CanIf-21459 | Type of error: API service called with invalid parameter Relevance: Development Related error code: CANIF_E_PARAM_LPDU Value: 13 | no_req
BSW_SWS_AR4_2_R2_CanIf-21460 | Type of error: API service called with invalid parameter Relevance: Development Related error code: CANIF_E_PARAM_CONTROLLER Value: 14 | no_req
BSW_SWS_AR4_2_R2_CanIf-21461 | Type of error: API service called with invalid parameter Relevance: Development Related error code: CANIF_E_PARAM_CONTROLLERID Value: 15 | no_req
BSW_SWS_AR4_2_R2_CanIf-21462 | Type of error: API service called with invalid parameter Relevance: Development Related error code: CANIF_E_PARAM_WAKEUPSOURCE Value: 16 | no_req
BSW_SWS_AR4_2_R2_CanIf-21463 | Type of error: API service called with invalid parameter Relevance: Development Related error code: CANIF_E_PARAM_TRCV Value: 17 | no_req
BSW_SWS_AR4_2_R2_CanIf-21464 | Type of error: API service called with invalid parameter Relevance: Development Related error code: CANIF_E_PARAM_TRCVMODE Value: 18 | no_req
BSW_SWS_AR4_2_R2_CanIf-21465 | Type of error: API service called with invalid parameter Relevance: Development Related error code: CANIF_E_PARAM_TRCVWAKEUPMODE Value: 19 | no_req
BSW_SWS_AR4_2_R2_CanIf-21466 | Type of error: API service called with invalid parameter Relevance: Development Related error code: CANIF_E_PARAM_CTRLMODE Value: 21 | no_req
BSW_SWS_AR4_2_R2_CanIf-21467 | Type of error: API service called with invalid parameter Relevance: Development Related error code: CANIF_E_PARAM_PDU_MODE Value: 22 | no_req
BSW_SWS_AR4_2_R2_CanIf-21468 | Type of error: API service called with invalid pointer Relevance: Development Related error code: CANIF_E_PARAM_POINTER Value: 20 | no_req
BSW_SWS_AR4_2_R2_CanIf-21469 | Type of error: API service used without module initialization Relevance: Development Related error code: CANIF_E_UNINIT Value: 30 | no_req
BSW_SWS_AR4_2_R2_CanIf-21470 | Type of error: Transmit PDU ID invalid Relevance: Development Related error code: CANIF_E_INVALID_TXPDUID Value: 50 | no_req
BSW_SWS_AR4_2_R2_CanIf-21471 | Type of error: Receive PDU ID invalid Relevance: Development Related error code: CANIF_E_INVALID_RXPDUID Value: 60 | no_req
BSW_SWS_AR4_2_R2_CanIf-21472 | Type of error: Failed DLC Check Relevance: Development Related error code: CANIF_E_INVALID_DLC Value: 61 | no_req
BSW_SWS_AR4_2_R2_CanIf-21473 | Type of error: Data Length Relevance: Development Related error code: CANIF_E_DATA_LENGTH_MISMATCH Value: 62 | no_req
BSW_SWS_AR4_2_R2_CanIf-21474 | Type of error: CAN Interface controller mode state machine is in mode CANIF_CS_STOPPED Relevance: Development Related error code: CANIF_E_STOPPED Value: 70 | no_req
BSW_SWS_AR4_2_R2_CanIf-21475 | Type of error: CAN Interface controller mode state machine is not in mode CANIF_CS_SLEEP Relevance: Development Related error code: CANIF_E_NOT_SLEEP Value: 71 | no_req
BSW_SWS_AR4_2_R2_CanIf-21476 | Type of error: CAN Interface initialisation failed Relevance: Development Related error code: CANIF_E_INIT_FAILED Value: 80 | no_req
BSW_SWS_AR4_2_R2_CanIf-18303 | Runtime Errors | no_req
BSW_SWS_AR4_2_R2_CanIf-18304 | There are no runtime errors. | no_req
BSW_SWS_AR4_2_R2_CanIf-18305 | Transient Faults | no_req
BSW_SWS_AR4_2_R2_CanIf-18306 | There are no transient faults. | no_req
BSW_SWS_AR4_2_R2_CanIf-18307 | Production Errors | no_req
BSW_SWS_AR4_2_R2_CanIf-18308 | There are no production errors. | no_req
BSW_SWS_AR4_2_R2_CanIf-18309 | Extended Production Errors | no_req
BSW_SWS_AR4_2_R2_CanIf-18310 | There are no extended production errors. | no_req
BSW_SWS_AR4_2_R2_CanIf-18311 | Error detection | no_req
BSW_SWS_AR4_2_R2_CanIf-18312 | [SWS_CANIF_00661] If the switch CANIF_PUBLIC_DEV_ERROR_DETECT is enabled, all CanIf API services other than CanIf_Init () and CanIf_GetVersion() shall: • not execute their normal operation • report to the DET (using CANIF_E_UNINIT) • And return E_NOT_OK unless the CanIf has been initialized with a preceding call of CanIf_Init(). | validated | Analysis: If the parameter CanIfPublicDevErrorDetect is enabled then for all the other functions apart from CanIf_Init () and CanIf_GetVersion() shall report a DET having error code CANIF_E_UNINIT and return E_NOT_OK if CanIf is not initialized | {76068EA1-FF1C-4723-B0E0-55761DBA5DFB} | Yes |  | When CanIfPublicDevErrorDetect is enabled 1. verify if a DET with error code CANIF_E_UNINIT is invoked on a call of any function except CanIf_Init () and CanIf_GetVersion() before invocation of CanIf_Init(). 2. If an function is called except CanIf_Init () and CanIf_GetVersion() before the module is initialized. Check if the API returns E_NO_OK. | TC_CANIF_MANUAL_API_MISC::AR42.5.0.0 | 68384 | Closed | 2018.05
BSW_SWS_AR4_2_R2_CanIf-18316 | Error notification | no_req
BSW_SWS_AR4_2_R2_CanIf-18317 | [SWS_CANIF_00223] For all defined production errors it is only required to report the event, when an error or diagnostic relevant event (e.g. state changes, no L-PDU events) occurs. Any status has not to be reported. | rejected
BSW_SWS_AR4_2_R2_CanIf-18318 | [SWS_CANIF_00119] Additional errors that are detected because of specific implementation and/or specific hardware properties shall be added in the CanIf specific implementation specification. For doing that, the classification and enumeration listed above can be extended with incremented enumerations. | validated | Analysis : This requirement provides us the flexiblity to introduce new error notification based to detect the errors because of implementaion specific or hardware specific property Also if a new error type is added its requirement will be added in the Ext sheet of doors document. Risk : Low | {76068EA1-FF1C-4723-B0E0-55761DBA5DFB} | Yes |  | Analysis : This requirement provides us the flexiblity to introduce new error notification based to detect the errors because of implementaion specific or hardware specific property Also if a new error type is added its requirement will be added in the Ext sheet of doors document. Risk : Low | TC_CANIF_MANUAL_API_MISC::AR42.5.0.0 | 68384 | Closed | 2018.05
BSW_SWS_AR4_2_R2_CanIf-18319 | API specification | no_req
BSW_SWS_AR4_2_R2_CanIf-18320 | Imported types | no_req
BSW_SWS_AR4_2_R2_CanIf-18321 | In this chapter all types included from the following files are listed. | no_req
BSW_SWS_AR4_2_R2_CanIf-21479 | [SWS_CANIF_00142] Module: Can_GeneralTypes Imported Type: CanTrcv_TrcvModeType CanTrcv_TrcvWakeupModeType CanTrcv_TrcvWakeupReasonType Can_HwHandleType Can_HwType Can_IdType Can_PduType Can_ReturnType Can_StateTransitionType | no_req
BSW_SWS_AR4_2_R2_CanIf-21480 | Module: ComStack_Types Imported Type: IcomConfigIdType IcomSwitch_ErrorType PduIdType PduInfoType | no_req
BSW_SWS_AR4_2_R2_CanIf-21481 | Module: EcuM Imported Type: EcuM_WakeupSourceType | no_req
BSW_SWS_AR4_2_R2_CanIf-21482 | Module: Std_Types Imported Type: Std_ReturnType Std_VersionInfoType (SRS_BSW_00348, SRS_BSW_00353, SRS_BSW_00361) | no_req
BSW_SWS_AR4_2_R2_CanIf-18341 | Type definitions | no_req
BSW_SWS_AR4_2_R2_CanIf-18342 | CanIf_ConfigType | no_req
BSW_SWS_AR4_2_R2_CanIf-18343 | Name: CanIf_ConfigType [SWS_CANIF_00144] Type: Structure Element: implementation specific: The contents of the initialization data structure are CAN interface specific Description: This type defines a data structure for the post build parameters of the CAN interface for all underlying CAN drivers. At initialization the CanIf gets a pointer to a structure of this type to get access to its configuration data, which is necessary for initialization. | validated | Analysis : This requirement explains about implementaion of CanIf_ConfigType structure which is generated for all variants. Risk : Low | {D8FA7209-0E98-4ef6-9A2E-4479C2894A25} {A51B5D23-94F9-4dff-B80B-3E3E171B6D9A} | Yes |  | Verify that CanIf generates a structure CanIf_ConfigType for all the variants. | TC_MANUAL_CONF::AR42.5.0.0 | 68384 | Closed | 2018.05
BSW_SWS_AR4_2_R2_CanIf-18347 | [SWS_CANIF_00523] The initialization data structure for a specific CanIf CanIf_ConfigType shall include the definition of CanIf public parameters and the definition for each LPDU/L-SDU handle. | validated | Analysis : Initialization data structure CanIf_ConfigType shall include all necessary parameters which is necessary for initiailzation. This is a design specific requirement. Risk : Low | {D8FA7209-0E98-4ef6-9A2E-4479C2894A25} {A51B5D23-94F9-4dff-B80B-3E3E171B6D9A} | Yes |  | verified by review | TC_CanIf_CodeGen_1::AR42.5.0.0 | 68384 | Closed | 2018.05
BSW_SWS_AR4_2_R2_CanIf-18348 | Note: The definition of CanIf public parameters and the definition for each L-PDU/LSDU handle are specified in chapter 10. | no_req
BSW_SWS_AR4_2_R2_CanIf-18349 | Note: The definition of CAN Interface public parameters contains: • Number of transmit L-PDUs/L-SDUs | validated | Analysis :The initialization data structure CanIf_ConfigType should include the information of number of Tx L-PDU's configured. Risk : Low | {D8FA7209-0E98-4ef6-9A2E-4479C2894A25} {A51B5D23-94F9-4dff-B80B-3E3E171B6D9A} | Yes |  | Verify that CanIf_ConfigType provides the information of number of tx L-PDU configures. Also verify that CanIf generates correct value of Total Tx PDU's configured. | TC_MANUAL_CONF::AR42.5.0.0 | 68384 | Closed | 2018.05
BSW_SWS_AR4_2_R2_CanIf-18350 | • Number of receive L-PDUs/L-SDUs | validated | Analysis :The initialization data structure CanIf_ConfigType should include the information of number of Rx L-PDU's configured. Risk : Low | {D8FA7209-0E98-4ef6-9A2E-4479C2894A25} {A51B5D23-94F9-4dff-B80B-3E3E171B6D9A} | Yes |  | Verify that CanIf_ConfigType provides the information of number of Rx L-PDU configures. Also verify that CanIf generates correct value of Total Rx PDU's configured. | TC_CanIf_CodeGen_1::AR42.5.0.0 | 68384 | Closed | 2018.05
BSW_SWS_AR4_2_R2_CanIf-18351 | • Number of dynamic transmit L-PDU/L-SDU handles | validated | Analysis :The initialization data structure CanIf_ConfigType should include the information of number of dynamic Tx L-PDU handles . Risk : Low | {D8FA7209-0E98-4ef6-9A2E-4479C2894A25} {A51B5D23-94F9-4dff-B80B-3E3E171B6D9A} | Yes |  | Verify that CanIf_ConfigType provides the information of number of dynamic Tx L-PDU configures. Also verify that CanIf generates correct value of dynamic Tx PDU handles. | TC_CANIF_MANUAL_API_MISC::AR42.5.0.0 | 68384 | Closed | 2018.05
BSW_SWS_AR4_2_R2_CanIf-18352 | Note: The definition for each L-PDU handle contains: • Handle for transmit L-PDUs/L-SDUs | validated | Analysis :The initialization data structure CanIf_ConfigType should include the information of handles for Tx L-PDUs. Risk : Low | {D8FA7209-0E98-4ef6-9A2E-4479C2894A25} {A51B5D23-94F9-4dff-B80B-3E3E171B6D9A} | Yes |  | Verify that CanIf_ConfigType provides the information of Handles for Tx L-PDUs configures. Also verify that CanIf generates correct value of handles for all Tx PDUs. | TC_MANUAL_CONF::AR42.5.0.0 | 68384 | Closed | 2018.05
BSW_SWS_AR4_2_R2_CanIf-18353 | • Handle for receive L-PDUs/L-SDUs | validated | Analysis :The initialization data structure CanIf_ConfigType should include the information of handles for Rx L-PDUs. Risk : Low | {D8FA7209-0E98-4ef6-9A2E-4479C2894A25} {A51B5D23-94F9-4dff-B80B-3E3E171B6D9A} | Yes |  | Verify that CanIf_ConfigType provides the information of Handles for Rx L-PDUs configures. Also verify that CanIf generates correct value of handles for all Rx PDUs. | TC_CANIF_MANUAL_API_MISC::AR42.5.0.0 | 68384 | Closed | 2018.05
BSW_SWS_AR4_2_R2_CanIf-18354 | • Name of transmit L-PDUs/L-SDUs | validated | Analysis :The initialization data structure CanIf_ConfigType should include the information of Name of Tx L-PDU's. Risk : Low | {D8FA7209-0E98-4ef6-9A2E-4479C2894A25} {A51B5D23-94F9-4dff-B80B-3E3E171B6D9A} | Yes |  | Verify that CanIf_ConfigType provides the information of Name of Tx L-PDUs configures. Also verify that CanIf generates correct value of Names of all Tx PDUs. | TC_CANIF_MANUAL_API_MISC::AR42.5.0.0 | 68384 | Closed | 2018.05
BSW_SWS_AR4_2_R2_CanIf-18355 | • Name for receive L-PDUs/L-SDUs | validated | Analysis :The initialization data structure CanIf_ConfigType should include the information of Name of Rx L-PDU's. Risk : Low | {D8FA7209-0E98-4ef6-9A2E-4479C2894A25} {A51B5D23-94F9-4dff-B80B-3E3E171B6D9A} | Yes |  | Verify that CanIf_ConfigType provides the information of Name of Rx L-PDUs configures. Also verify that CanIf generates correct value of Names of all Rx PDUs. | TC_CANIF_MANUAL_API_MISC::AR42.5.0.0 | 68384 | Closed | 2018.05
BSW_SWS_AR4_2_R2_CanIf-18356 | • CAN Identifier for static and dynamic transmit L-PDUs/L-SDUs | validated | Analysis :The initialization data structure CanIf_ConfigType should include the information of CanId for static and dynamic Tx L-PDU's. Risk : Low | {D8FA7209-0E98-4ef6-9A2E-4479C2894A25} {A51B5D23-94F9-4dff-B80B-3E3E171B6D9A} | Yes |  | Verify that CanIf_ConfigType provides the information of CanId for static and dynamic Tx L-PDU's configured. Also verify that CanIf generates correct value of CanId for static and dynamic Tx L-PDU's. | TC_CANIF_MANUAL_API_MISC::AR42.5.0.0 | 68384 | Closed | 2018.05
BSW_SWS_AR4_2_R2_CanIf-18357 | • CAN Identifier for receive L-PDUs/L-SDUs | validated | Analysis :The initialization data structure CanIf_ConfigType should include the information of CanId of recieved L-PDU. Risk : Low | {D8FA7209-0E98-4ef6-9A2E-4479C2894A25} {A51B5D23-94F9-4dff-B80B-3E3E171B6D9A} | Yes |  | Verify that CanIf_ConfigType provides the information of CanId of recieved L-PDU's configured. Also verify that CanIf generates correct value of CanId of recieved L-PDU's. | TC_CanIf_CodeGen_1::AR42.5.0.0 | 68384 | Closed | 2018.05
BSW_SWS_AR4_2_R2_CanIf-18358 | • DLC for transmit L-PDUs/L-SDUs | validated | Analysis :The initialization data structure CanIf_ConfigType should include the information of Transmit DLC's for all Lpdu's. Risk : Low | {D8FA7209-0E98-4ef6-9A2E-4479C2894A25} {A51B5D23-94F9-4dff-B80B-3E3E171B6D9A} | Yes |  | Verify that CanIf_ConfigType provides the information of Transmit DLC's for all Lpdu's configured. Also verify that CanIf generates correct value of Transmit DLC's for all Lpdu's. | TC_CANIF_MANUAL_API_MISC::AR42.5.0.0 | 68384 | Closed | 2018.05
BSW_SWS_AR4_2_R2_CanIf-18359 | • DLC for receive L-PDUs/L-SDUs | validated | Analysis :The initialization data structure CanIf_ConfigType should include the information of Recieve DLC's for all Lpdu's. Risk : Low | {D8FA7209-0E98-4ef6-9A2E-4479C2894A25} {A51B5D23-94F9-4dff-B80B-3E3E171B6D9A} | Yes |  | Verify that CanIf_ConfigType provides the information of Recieve DLC's for all Lpdu's configured. Also verify that CanIf generates correct value of Recieve DLC's for all Lpdu's. | CanIf_RxDlcCheck_TC01, TC_MANUAL_CONF::AR42.5.0.0 | 68384 | Closed | 2018.05
BSW_SWS_AR4_2_R2_CanIf-18360 | • Data buffer for receive L-PDUs/L-SDUs in case of polling mode | validated | Analysis :The initialization data structure CanIf_ConfigType should include the information of Data buffers for recive Lpdu. Risk : Low | {D8FA7209-0E98-4ef6-9A2E-4479C2894A25} {A51B5D23-94F9-4dff-B80B-3E3E171B6D9A} | Yes |  | Verify that CanIf_ConfigType provides the information of Data buffers for recive Lpdu.'s configured. Also verify that CanIf generates correct value of Data buffers for recive Lpdu.'s. | TC_CANIF_MANUAL_API_MISC::AR42.5.0.0 | 68384 | Closed | 2018.05
BSW_SWS_AR4_2_R2_CanIf-18361 | • Transmit L-PDUs/L-SDUs handle type | validated | Analysis :The initialization data structure CanIf_ConfigType should include the information of Handle types for all Tx Lpdu. Risk : Low | {D8FA7209-0E98-4ef6-9A2E-4479C2894A25} {A51B5D23-94F9-4dff-B80B-3E3E171B6D9A} | Yes |  | Verify that CanIf_ConfigType provides the information of Handle types for all Tx Lpdu's configured. Also verify that CanIf generates correct value of Handle types for all Tx Lpdu's. | TC_CANIF_MANUAL_API_MISC::AR42.5.0.0 | 68384 | Closed | 2018.05
BSW_SWS_AR4_2_R2_CanIf-18362 | • Transmission mode of L-PDUs/L-SDUs (CanIfTxPduTriggerTransmit) | validated | Analysis :The initialization data structure CanIf_ConfigType should include the information of Transmission mode for all Tx Lpdu. Risk : Low | {D8FA7209-0E98-4ef6-9A2E-4479C2894A25} {A51B5D23-94F9-4dff-B80B-3E3E171B6D9A} | Yes |  | Verify that CanIf_ConfigType provides the information of Transmission mode for all Tx Lpdu's configured. Also verify that CanIf generates correct value of Transmission mode for all Tx L-PDU's. | TC_CANIF_TRANSMIT_AUTOSAR_APIS::1.1 | 68384 | Closed | 2018.05
BSW_SWS_AR4_2_R2_CanIf-18365 | CanIf_ControllerModeType | no_req
BSW_SWS_AR4_2_R2_CanIf-18366 | Name: CanIf_ControllerModeType [SWS_CANIF_00136] Type: Enumeration Range: CANIF_CS_UNINIT = 0 UNINIT mode. Default mode of the CAN Driver and all CAN controllers connected to one CAN network after power on. CANIF_CS_SLEEP SLEEP mode. At least one of all CAN controllers connected to one CAN network are set into the SLEEP mode and can be woken up by request of the CAN Driver or by a network event (must be supported by CAN hardware) CANIF_CS_STARTED STARTED mode. All CAN controllers connected to one CAN network are started by the CAN Driver and in full-operational mode. CANIF_CS_STOPPED STOPPED mode. At least one of all CAN controllers connected to one CAN network is halted and does not operate on the network. Description: Operating modes of the CAN Controller and CAN Driver | validated | Analysis : This requirement explains the different Controller state type definitions used. Risk : Low | {D8FA7209-0E98-4ef6-9A2E-4479C2894A25} | Yes |  | This requirement needs to be manually verified through review. | TC_CANIF_MANUAL_CONTROLLER_017::AR42.5.0.0, TC_MANUAL_CONF::AR42.5.0.0 | 68384 | Closed | 2018.05
BSW_SWS_AR4_2_R2_CanIf-18373 | CanIf_PduModeType | no_req
BSW_SWS_AR4_2_R2_CanIf-18374 | Name: CanIf_PduModeType [SWS_CANIF_00137] Type: Enumeration Range: CANIF_OFFLINE = 0 = 0 Transmit and receive path of the corresponding channel are disabled => no communication mode CANIF_TX_OFFLINE Transmit path of the corresponding channel is disabled. The receive path is enabled. CANIF_SET_TX_OFFLINE_ACTIVE Transmit path of the corresponding channel is in offline active mode (see SWS_CANIF_00072). The receive path is disabled. This mode requires CanIfTxOfflineActiveSupport = TRUE. CANIF_ONLINE Transmit and receive path of the corresponding channel are enabled => full operation mode Description: The PduMode of a channel defines its transmit or receive activity. Communication direction (transmission and/or reception) of the channel can be controlled separately or together by upper layers. | validated | Analysis : This requirement explains the different PDU mode type definitions used. Risk : Low | {D8FA7209-0E98-4ef6-9A2E-4479C2894A25} | Yes |  | This requirement needs to be manually verified through review. | TC_MANUAL_CONF::AR42.5.0.0 | 68384 | Closed | 2018.05
BSW_SWS_AR4_2_R2_CanIf-18384 | CanIf_NotifStatusType | no_req
BSW_SWS_AR4_2_R2_CanIf-18385 | Name: CanIf_NotifStatusType [SWS_CANIF_00201] Type: Enumeration Range: CANIF_NO_NOTIFICATION = 0 No transmit or receive event occurred for the requested L-PDU. CANIF_TX_RX_NOTIFICATION The requested Rx/Tx CAN L-PDU was successfully transmitted or received. Description: Return value of CAN L-PDU notification status. | validated | Analysis : This requirement explains the different notification status type definitions used. Risk : Low | {D8FA7209-0E98-4ef6-9A2E-4479C2894A25} | Yes |  | This requirement needs to be manually verified through review. | TC_MANUAL_CONF::AR42.5.0.0 | 68384 | Closed | 2018.05
BSW_SWS_AR4_2_R2_CanIf-18390 | Function definitions | no_req
BSW_SWS_AR4_2_R2_CanIf-18392 | CanIf_Init | no_req
BSW_SWS_AR4_2_R2_CanIf-18394 | Service name: CanIf_Init [SWS_CANIF_00001] Initialization interface | no_req
BSW_SWS_AR4_2_R2_CanIf-18395 | Syntax: void CanIf_Init (const CanIf_ConfigType* ConfigPtr) | validated | Analysis : This is the syntax for the function definition CanIf_Init(). Risk : Low | {2F9CF2D1-41E5-4d32-B5EA-3C5348233F14} | Yes |  | Verify that when CanIf_Init() API is called in the expected syntax the build shall not give error or warning. | TC_CANIF_MANUAL_API_MISC::AR42.5.0.0 | 68384 | Closed | 2018.05
BSW_SWS_AR4_2_R2_CanIf-18396 | Service ID [hex]: 0x01 | validated | Analysis : This is Service Id of the function which is used in DET reporting. Risk : Low | {2F9CF2D1-41E5-4d32-B5EA-3C5348233F14} | Yes |  | Verify that the DET errors detected in CanIf_Init() API is reported with the service id as 0x01 | TC_CANIF_MANUAL_API_MISC::AR42.5.0.0 | 68384 | Closed | 2018.05
BSW_SWS_AR4_2_R2_CanIf-18397 | Sync/Async: Synchronous | validated | Analysis : This requirement mentions how the service is executed. Risk : Low | {2F9CF2D1-41E5-4d32-B5EA-3C5348233F14} | Yes |  | Verify that the until the response is returned by the api the upper layer will not proceed any further. | TC_CANIF_MANUAL_API_MISC::AR42.5.0.0 | 68384 | Closed | 2018.05
BSW_SWS_AR4_2_R2_CanIf-18398 | Reentrancy: Non Reentrant | validated | Analysis : This requirement mentions if the service is reentrant or not. Risk : Low | {2F9CF2D1-41E5-4d32-B5EA-3C5348233F14} | Yes |  | Verify that when the api is already in execution then a call to the same api is rejected | TC_CANIF_MANUAL_API_MISC::AR42.5.0.0 | 68384 | Closed | 2018.05
BSW_SWS_AR4_2_R2_CanIf-18399 | Parameters (in): ConfigPtr Pointer to configuration parameter set, used e.g. for post build parameters | validated | Analysis : This requirement mentions about input parameter to be provided for the function CanIf_Init(). Risk : Low | {2F9CF2D1-41E5-4d32-B5EA-3C5348233F14} | Yes |  | Verify through review if the parameter is only used as an input parameter in this API. | TC_CANIF_MANUAL_API_MISC::AR42.5.0.0 | 68384 | Closed | 2018.05
BSW_SWS_AR4_2_R2_CanIf-18400 | Parameters (inout): None | no_req
BSW_SWS_AR4_2_R2_CanIf-18401 | Parameters (out): None | no_req
BSW_SWS_AR4_2_R2_CanIf-18402 | Return value: None | no_req
BSW_SWS_AR4_2_R2_CanIf-18403 | Description: This service Initializes internal and external interfaces of the CAN Interface for the further processing. | validated | Analysis : The Function initializes all the global variables and pointers in this function. Risk:Low | {2F9CF2D1-41E5-4d32-B5EA-3C5348233F14} | Yes |  | Verify that all the variabled intended to be initialized are provided with correct value after the call of CanIf_Init. | TC_CANIF_MANUAL_API_MISC::AR42.5.0.0 | 68384 | Closed | 2018.05
BSW_SWS_AR4_2_R2_CanIf-18404 | (SRS_BSW_00405, SRS_BSW_00101, SRS_BSW_00358, SRS_BSW_00414, SRS_CAN_01021 SRS_CAN_01022) | no_req
BSW_SWS_AR4_2_R2_CanIf-18405 | Note: All underlying CAN controllers and transceivers still remain not operational. | no_req
BSW_SWS_AR4_2_R2_CanIf-18406 | Note: The service CanIf_Init () is called only by the EcuM. | no_req
BSW_SWS_AR4_2_R2_CanIf-18407 | [SWS_CANIF_00085] The service CanIf_Init() shall initialize the global variables and data structures of the CanIf including flags and buffers. | validated | Analysis : CanIf should initialize all the global variables, structure elements to its initial value after CanIf_Init() is invoked. Risk:Low | {2F9CF2D1-41E5-4d32-B5EA-3C5348233F14} | Yes |  | Verify that all global, structure variables, flags and buffers are initialized on the call of CanIf_Init(). | TC_CANIF_TX_BUFFERING::1.1 | 68384 | Closed | 2018.05
BSW_SWS_AR4_2_R2_CanIf-18408 | CanIf_SetControllerMode | no_req
BSW_SWS_AR4_2_R2_CanIf-18409 | Service name: CanIf_SetControllerMode [SWS_CANIF_00003] | no_req
BSW_SWS_AR4_2_R2_CanIf-18410 | Syntax: Std_ReturnType CanIf_SetControllerMode (uint8 ControllerId, CanIf_ControllerModeType ControllerMode) | validated | Analysis : This is the syntax for the function definition CanIf_SetControllerMode(). Risk : Low | {1453B9B9-42AE-4fd1-8D24-AAE606F9E813} | Yes |  | Verify that when CanIf_SetControllerMode() API is called in the expected syntax the build shall not give error or warning. | TC_CANIF_ECU_SIM_CONTROLLER_004::1.1 | 68384 | Closed | 2018.05
BSW_SWS_AR4_2_R2_CanIf-18411 | Service ID [hex]: 0x03 | validated | Analysis : This is Service Id of the function which is used in DET reporting. Risk : Low | {1453B9B9-42AE-4fd1-8D24-AAE606F9E813} | Yes |  | Verify that the DET errors detected inCanIf_SetControllerMode() API is reported with the service id as 0x03 | TC_CANIF_ECU_SIM_CONTROLLER_003::1.1 | 68384 | Closed | 2018.05
BSW_SWS_AR4_2_R2_CanIf-18412 | Sync/Async: Asynchronous | validated | Analysis : This requirement mentions how the service is executed. Risk : Low | {1453B9B9-42AE-4fd1-8D24-AAE606F9E813} | Yes |  | Verify that the api call to CanIf_SetControllerMode is not blocked for the api call to return. The execution continues on and when the call returns , the function is executed | TC_CANIF_MANUAL_CONTROLLER_001::AR42.5.0.0 | 68384 | Closed | 2018.05
BSW_SWS_AR4_2_R2_CanIf-18413 | Reentrancy: Reentrant (Not for the same controller) | validated | Analysis : This requirement mentions if the service is reentrant or not. Risk : Low | {1453B9B9-42AE-4fd1-8D24-AAE606F9E813} | Yes |  | Verify when multiple instance of this service is invoked at a time for different controller, the service work consistently as per the functionality. | TC_CANIF_MANUAL_CONTROLLER_001::AR42.5.0.0 | 68384 | Closed | 2018.05
BSW_SWS_AR4_2_R2_CanIf-18414 | Parameters (in): ControllerId Abstracted CanIf ControllerId which is assigned to a CAN controller, which is requested for mode transition. | validated | Analysis : This requirement mentions about input parameter to be provided for the function CanIf_SetControllerMode(). Risk : Low | {1453B9B9-42AE-4fd1-8D24-AAE606F9E813} | Yes |  | Verify through review if the parameter is only used as an input parameter in this API. | TC_CANIF_MANUAL_CONTROLLER_001::AR42.5.0.0 | 68384 | Closed | 2018.05
BSW_SWS_AR4_2_R2_CanIf-18415 | ControllerMode Requested mode transition | validated | Analysis : This requirement mentions about input parameter to be provided for the function CanIf_SetControllerMode(). Risk : Low | {1453B9B9-42AE-4fd1-8D24-AAE606F9E813} | Yes |  | Verify through review if the parameter is only used as an input parameter in this API. | TC_CANIF_ECU_SIM_CONTROLLER_003::1.1, TC_MANUAL_CONF::AR42.5.0.0 | 68384 | Closed | 2018.05
BSW_SWS_AR4_2_R2_CanIf-18416 | Parameters (inout): None | no_req
BSW_SWS_AR4_2_R2_CanIf-18417 | Parameters (out): None | no_req
BSW_SWS_AR4_2_R2_CanIf-18418 | Return value: Std_ReturnType E_OK: Controller mode request has been accepted. E_NOT_OK: Controller mode request has not been accepted | validated | Analysis : This requirement mentions about return value of the function CanIf_SetControllerMode(). Risk : Low | {1453B9B9-42AE-4fd1-8D24-AAE606F9E813} | Yes |  | Verify that if the request is successful the api will return E_OK else E_NOT_OK | TC_CANIF_ECU_SIM_CONTROLLER_002::1.1, TC_CANIF_ECU_SIM_CONTROLLER_001::1.1 | 68384 | Closed | 2018.05
BSW_SWS_AR4_2_R2_CanIf-18419 | Description: This service calls the corresponding CAN Driver service for changing of the CAN controller mode. (SRS_CAN_01027) | validated | Analysis : This mentions the intended functionality of the service Risk: Low | {1453B9B9-42AE-4fd1-8D24-AAE606F9E813} | Yes |  | Verify the functionality as mentioned in the description. Check Can_SetControllerMode() is invoked with correct mode. | TC_CANIF_ECU_SIM_CONTROLLER_002::1.1 | 68384 | Closed | 2018.05
BSW_SWS_AR4_2_R2_CanIf-18421 | Note: The service CanIf_SetControllerMode () initiates a transition to the requested CAN controller mode ControllerMode of the CAN controller which is assigned by parameter ControllerId. | no_req
BSW_SWS_AR4_2_R2_CanIf-18422 | [SWS_CANIF_00308] The service CanIf_SetControllerMode () shall call Can_SetControllerMode Transition) for the requested CAN controller. | validated | Analysis : On the Call of CanIf_SetControllerMode(), CanIf shall invoke Can_SetControllerMode() to change the change the controller mode based on the inputs provided. Risk: Low | {1453B9B9-42AE-4fd1-8D24-AAE606F9E813} | Yes |  | Verify that SetControllerMode() shall invoke Can_SetControllerMode() when correct inputs are provided. | TC_CANIF_ECU_SIM_CONTROLLER_004::1.1 | 68384 | Closed | 2018.05
BSW_SWS_AR4_2_R2_CanIf-18423 | [SWS_CANIF_00311] If parameter ControllerId of CanIf_SetControllerMode () has an invalid value, the CanIf shall report development error code CANIF_E_PARAM_CONTROLLERID to the Det_ReportError service of the DET module, when CanIf_SetControllerMode () is called. (SRS_BSW_00323) | validated | Analysis : Input parameter ControllerId of the function CanIf_SetControllerMode is invalid when the value of ControllerId is greater than the number of controllers configured. When ControllerId is invalid DET with an error code CANIF_E_PARAM_CONTROLLERID should be invoked. Risk: Low | {1453B9B9-42AE-4fd1-8D24-AAE606F9E813} | Yes |  | Verify that when CanIfPublicDevErrorDetect parameter is enabled, DET with error code CANIF_E_PARAM_CONTROLLERID is invoked when invalid ControllerId is passed in CanIf_SetControllerMode() | TC_CANIF_ECU_SIM_CONTROLLER_008::1.1 | 68384 | Closed | 2018.05
BSW_SWS_AR4_2_R2_CanIf-18424 | [SWS_CANIF_00774] If parameter ControllerMode of CanIf_SetControllerMode () has an invalid value (not CANIF_CS_STARTED, CANIF_CS_SLEEP or CANIF_CS_STOPPED), the CanIf shall report development error code CANIF_E_PARAM_CTRLMODE to the Det_ReportError service of the DET module, when CanIf_SetControllerMode () is called. (SRS_BSW_00323) | validated | Analysis : Input parameter ControllerMode of the function CanIf_SetControllerMode is invalid when the value of ControllerMode is other than CANIF_CS_STARTED, CANIF_CS_SLEEP or CANIF_CS_STOPPED. When ControllerMode is invalid DET with an error code CANIF_E_PARAM_CTRLMODE should be invoked. Risk: Low | {1453B9B9-42AE-4fd1-8D24-AAE606F9E813} | Yes |  | Verify that when CanIfPublicDevErrorDetect parameter is enabled, DET with error code CANIF_E_PARAM_CTRLMODE is invoked when invalid ControllerMode is passed in CanIf_SetControllerMode() | TC_CANIF_ECU_SIM_CONTROLLER_006::1.1 | 68384 | Closed | 2018.05
BSW_SWS_AR4_2_R2_CanIf-18425 | [SWS_CANIF_00312] Caveats of CanIf_SetControllerMode (): • The CAN Driver module must be initialized after Power ON. • The CAN Interface module must be initialized after Power ON. | validated | Analysis : This is the information for the user of the function that CanIf_SetControllerMode() should be invoked only when both CanIf and CanDrv are initialized. CanIf will Invoke a DET if CanIf_SetControllerMode() is called before it is initialized. Risk: Low | {1453B9B9-42AE-4fd1-8D24-AAE606F9E813} | Yes |  | Verify that when CanIfPublicDevErrorDetect parameter is enabled, DET with error code CANIF_E_UNINIT is invoked when CanIf_SetControllerMode() is called before canif is invoked. | TC_CANIF_ECU_SIM_CONTROLLER_007::1.1 | 68384 | Closed | 2018.05
BSW_SWS_AR4_2_R2_CanIf-18428 | Note: The ID of the CAN controller is published inside the configuration description of the CanIf. | no_req
BSW_SWS_AR4_2_R2_CanIf-18429 | CanIf_GetControllerMode | no_req
BSW_SWS_AR4_2_R2_CanIf-18430 | Service name: CanIf_GetControllerMode [SWS_CANIF_00229] | no_req
BSW_SWS_AR4_2_R2_CanIf-18431 | Syntax: Std_ReturnType CanIf_GetControllerMode (uint8 ControllerId, CanIf_ControllerModeType* ControllerModePtr) | validated | Analysis : This is the syntax for the function definition CanIf_GetControllerMode(). Risk : Low | {29130094-9E9A-4220-9318-E7486E98ED2E} | Yes |  | Verify that when CanIf_GetControllerMode() API is called in the expected syntax the build shall not give error or warning. | TC_CANIF_ECU_SIM_CONTROLLER_09::1.1 | 68384 | Closed | 2018.05
BSW_SWS_AR4_2_R2_CanIf-18432 | Service ID [hex]: 0x04 | validated | Analysis : This is Service Id of the function which is used in DET reporting. Risk : Low | {29130094-9E9A-4220-9318-E7486E98ED2E} | Yes |  | Verify that the DET errors detected in CanIf_GetControllerMode() API is reported with the service id as 0x04 | TC_CANIF_ECU_SIM_CONTROLLER_010::1.1 | 68384 | Closed | 2018.05
BSW_SWS_AR4_2_R2_CanIf-18433 | Sync/Async: Synchronous | validated | Analysis : This requirement mentions how the service is executed. Risk : Low | {29130094-9E9A-4220-9318-E7486E98ED2E} | Yes |  | Verify that the until the response is returned by the api the upper layer will not proceed any further. | TC_CANIF_MANUAL_CONTROLLER_002::AR42.5.0.0 | 68384 | Closed | 2018.05
BSW_SWS_AR4_2_R2_CanIf-18434 | Reentrancy: Non Reentrant | validated | Analysis : This requirement mentions if the service is reentrant or not. Risk : Low | {29130094-9E9A-4220-9318-E7486E98ED2E} | Yes |  | Verify that when the api is already in execution then a call to the same api is rejected | TC_CANIF_MANUAL_CONTROLLER_002::AR42.5.0.0 | 68384 | Closed | 2018.05
BSW_SWS_AR4_2_R2_CanIf-18435 | Parameters (in): ControllerId Abstracted CanIf ControllerId which is assigned to a CAN controller, which is requested for current operation mode. | validated | Analysis : This requirement mentions about input parameter to be provided for the function CanIf_GetControllerMode(). Risk : Low | {29130094-9E9A-4220-9318-E7486E98ED2E} | Yes |  | Verify through review if the parameter is only used as an input parameter in this API. | TC_CANIF_MANUAL_CONTROLLER_002::AR42.5.0.0 | 68384 | Closed | 2018.05
BSW_SWS_AR4_2_R2_CanIf-18436 | ControllerModePtr Pointer to a memory location, where the current mode of the CAN controller will be stored. | validated | Analysis : This requirement mentions about input parameter to be provided for the function CanIf_GetControllerMode(). Risk : Low | {29130094-9E9A-4220-9318-E7486E98ED2E} | Yes |  | Verify through review if the parameter is only used as an input parameter in this API. | TC_CANIF_ECU_SIM_CONTROLLER_09::1.1 | 68384 | Closed | 2018.05
BSW_SWS_AR4_2_R2_CanIf-18437 | Parameters (inout): None | no_req
BSW_SWS_AR4_2_R2_CanIf-18438 | Parameters (out): None | no_req
BSW_SWS_AR4_2_R2_CanIf-18439 | Return value: Std_ReturnType E_OK: Controller mode request has been accepted. E_NOT_OK: Controller mode request has not been accepted. | validated | Analysis : This requirement mentions about return value of the function CanIf_GetControllerMode(). Risk : Low | {29130094-9E9A-4220-9318-E7486E98ED2E} | Yes |  | Verify that if the request is successful the api will return E_OK else E_NOT_OK | TC_CANIF_ECU_SIM_CONTROLLER_010::1.1, TC_CANIF_ECU_SIM_CONTROLLER_09::1.1 | 68384 | Closed | 2018.05
BSW_SWS_AR4_2_R2_CanIf-18440 | Description: This service reports about the current status of the requested CAN controller. (SRS_CAN_01028) | validated | Analysis : This mentions the intended functionality of the service Risk: Low | {29130094-9E9A-4220-9318-E7486E98ED2E} | Yes |  | Verify the functionality as mentioned in the description. | TC_CANIF_ECU_SIM_CONTROLLER_09::1.1 | 68384 | Closed | 2018.05
BSW_SWS_AR4_2_R2_CanIf-18442 | [SWS_CANIF_00541] The service CanIf_GetControllerMode shall return the mode of the requested CAN controller. This mode is the mode which is buffered within the CAN Interface module (see subsection 7.18.2). | validated | Analysis : When CanIf_GetControllerMode() is invoked, canif shall provide the current buffered mode of the requested controller. Risk : Low | {29130094-9E9A-4220-9318-E7486E98ED2E} | Yes |  | Verify that if CanIf_GetControllerMode() returns E_OK, CanIf updates the ControllerModePtr for the controller mode correctly for the requested controller. | TC_CANIF_ECU_SIM_CONTROLLER_013::1.1 | 68384 | Closed | 2018.05
BSW_SWS_AR4_2_R2_CanIf-18443 | [SWS_CANIF_00313] If parameter ControllerId of CanIf_GetControllerMode () has an invalid, the CanIf shall report development error code CANIF_E_PARAM_CONTROLLERID to the Det_ReportError service of the DET, when CanIf_GetControllerMode () is called. (SRS_BSW_00323) | validated | Analysis : Input parameter ControllerId of the function CanIf_GetControllerMode is invalid when the value of ControllerId is greater than the number of controllers configured. When ControllerId is invalid DET with an error code CANIF_E_PARAM_CONTROLLERID should be invoked. Risk : Low | {29130094-9E9A-4220-9318-E7486E98ED2E} | Yes |  | Verify that when CanIfPublicDevErrorDetect parameter is enabled, DET with error code CANIF_E_PARAM_CONTROLLERID is invoked when invalid ControllerId is passed in CanIf_GetControllerMode() | TC_CANIF_ECU_SIM_CONTROLLER_010::1.1 | 68384 | Closed | 2018.05
BSW_SWS_AR4_2_R2_CanIf-18444 | [SWS_CANIF_00656] If parameter ControllerModePtr of CanIf_GetControllerMode () has an invalid value, the CanIf shall report development error code CANIF_E_PARAM_POINTER to the Det_ReportError service of the DET, when CanIf_GetControllerMode () is called. (SRS_BSW_00323) | validated | Analysis : Input parameter ControllerModePtr of the function CanIf_GetControllerMode is invalid if ControllerModePtr is a NULL pointer. When ControllerModePtr is invalid DET with an error code CANIF_E_PARAM_POINTER should be invoked. Reference: Rfc 52903 Risk : Low | {29130094-9E9A-4220-9318-E7486E98ED2E} | Yes |  | Verify that when CanIfPublicDevErrorDetect parameter is enabled, DET with error code CANIF_E_PARAM_POINTER is invoked when null pointer is passed as an input to CanIf_GetControllerMode() | TC_CANIF_ECU_SIM_CONTROLLER_011::1.1 | 68384 | Closed | 2018.05
BSW_SWS_AR4_2_R2_CanIf-18445 | [SWS_CANIF_00316] Caveats of CanIf_GetControllerMode: • The CanDrv must be initialized after Power ON. • The CanIf must be initialized after Power ON. | validated | Analysis : This is the information for the user of the function that CanIf_GetControllerMode() should be invoked only when both CanIf and CanDrv are initialized. CanIf will Invoke a DET if CanIf_GetControllerMode() is called before it is initialized. Risk: Low | {29130094-9E9A-4220-9318-E7486E98ED2E} | Yes |  | Verify that when CanIfPublicDevErrorDetect parameter is enabled, DET with error code CANIF_E_UNINIT is invoked when CanIf_GetControllerMode() is called before canif is invoked. | TC_CANIF_ECU_SIM_CONTROLLER_012::1.1 | 68384 | Closed | 2018.05
BSW_SWS_AR4_2_R2_CanIf-18448 | Note: The ID of the CAN controller module is published inside the configuration description of the CanIf. | no_req
BSW_SWS_AR4_2_R2_CanIf-18449 | CanIf_Transmit | no_req
BSW_SWS_AR4_2_R2_CanIf-18450 | Service name: CanIf_Transmit [SWS_CANIF_00005] | no_req
BSW_SWS_AR4_2_R2_CanIf-18451 | Syntax: Std_ReturnType CanIf_Transmit (PduIdType CanIfTxSduId, const PduInfoType* CanIfTxInfoPtr) | validated | Analysis : This is the syntax for the function definition CanIf_Transmit(). Risk : Low | {B44DF2E1-46D0-40ff-882F-D2072CFCD71D} | Yes |  | Verify that when CanIf_Transmit() API is called in the expected syntax the build shall not give error or warning. | TC_CANIF_MANUAL_API_MISC::AR42.5.0.0 | 68384 | Closed | 2018.05
BSW_SWS_AR4_2_R2_CanIf-18452 | Service ID [hex]: 0x05 | validated | Analysis : This is Service Id of the function which is used in DET reporting. Risk : Low | {B44DF2E1-46D0-40ff-882F-D2072CFCD71D} | Yes |  | Verify that the DET errors detected in CanIf_Transmit() API is reported with the service id as 0x05 | TC_CANIF_TRANSMIT_API_BASIC::1.1 | 68384 | Closed | 2018.05
BSW_SWS_AR4_2_R2_CanIf-18453 | Sync/Async: Synchronous | validated | Analysis : This requirement mentions how the service is executed. Risk : Low | {B44DF2E1-46D0-40ff-882F-D2072CFCD71D} | Yes |  | Verify that the until the response is returned by the api the upper layer will not proceed any further. | TC_CANIF_MANUAL_API_MISC::AR42.5.0.0 | 68384 | Closed | 2018.05
BSW_SWS_AR4_2_R2_CanIf-18454 | Reentrancy: Reentrant | validated | Analysis : This requirement mentions if the service is reentrant or not. Risk : Low | {B44DF2E1-46D0-40ff-882F-D2072CFCD71D} | Yes |  | Verify when multiple instance of this service is invoked at a time, the service work consistently as per the functionality. | TC_CANIF_MANUAL_API_MISC::AR42.5.0.0 | 68384 | Closed | 2018.05
BSW_SWS_AR4_2_R2_CanIf-18455 | Parameters (in): CanIfTxSduId L-SDU handle to be transmitted. This handle specifies the corresponding CAN LSDU ID and implicitly the CAN Driver instance as well as the corresponding CAN controller device. | validated | Analysis : This requirement mentions about input parameter to be provided for the function CanIf_Transmit(). Risk : Low | {B44DF2E1-46D0-40ff-882F-D2072CFCD71D} | Yes |  | Verify through review if the parameter is only used as an input parameter in this API. | TC_CANIF_MANUAL_API_MISC::AR42.5.0.0 | 68384 | Closed | 2018.05
BSW_SWS_AR4_2_R2_CanIf-18456 | CanIfTxInfoPtr: Pointer to a structure with CAN L-SDU related data: DLC and pointer to CAN L-SDU buffer including the MetaData of dynamic L-PDUs. | validated | Analysis : This requirement mentions about input parameter to be provided for the function CanIf_Transmit(). Risk : Low | {B44DF2E1-46D0-40ff-882F-D2072CFCD71D} | Yes |  | verify if the in parameter CanIfTxInfoPtr is not modified in the function | TC_CANIF_MANUAL_API_MISC::AR42.5.0.0 | 68384 | Closed | 2018.05
BSW_SWS_AR4_2_R2_CanIf-18457 | Parameters (inout): None | no_req
BSW_SWS_AR4_2_R2_CanIf-18458 | Parameters (out): None | no_req
BSW_SWS_AR4_2_R2_CanIf-18459 | Return value: Std_ReturnType E_OK: Transmit request has been accepted E_NOT_OK: Transmit request has not been accepted | validated | Analysis : This requirement mentions about return value of the function CanIf_Transmit(). Risk : Low | {B44DF2E1-46D0-40ff-882F-D2072CFCD71D} | Yes |  | Verify that if the request is successful the api will return E_OK else E_NOT_OK | TC_CANIF_MANUAL_API_MISC::AR42.5.0.0 | 68384 | Closed | 2018.05
BSW_SWS_AR4_2_R2_CanIf-18460 | Description: This service initiates a request for transmission of the CAN L-PDU specified by the CanTxPduId and CAN related data in the L-PDU structure. (SRS_CAN_01008) | validated | Analysis : This mentions the intended functionality of the service Risk: Low | {B44DF2E1-46D0-40ff-882F-D2072CFCD71D} | Yes |  | Verify the functionality as mentioned in the description. | TC_CANIF_MANUAL_API_MISC::AR42.5.0.0 | 68384 | Closed | 2018.05
BSW_SWS_AR4_2_R2_CanIf-18462 | Note: The corresponding CAN Controller and HTH have to be resolved by the CanIfTxSduId. | no_req
BSW_SWS_AR4_2_R2_CanIf-18463 | [SWS_CANIF_00317] The service CanIf_Transmit () shall not accept a transmit request, if the controller mode is not CANIF_CS_STARTED and the channel mode at least for the transmit path is not online or offline active. | validated | Analysis : The transmit request canif_transmit() shall be accepted by canif only if the controller mode is in CANIF_CS_STARTED and channel mode for transmission is either online or offline active mode. For all the other controller and pdu modes canif_transmit() will return E_NOT_OK. Risk : Low | {B44DF2E1-46D0-40ff-882F-D2072CFCD71D} | Yes |  | 1. If CanIf_Transmit() is invoked when controller mode and channel mode is equal to CANIF_CS_STARTED and CANIF_TX_OFFLINE_ACTIVE/CANIF_ONLINE respectivelly then CanIf_Transmit() returns E_OK. 2. If CanIf_Transmit() is invoked when controller mode is not equal to CANIF_CS_STARTED then CanIf_Transmit() returns E_NOT_OK. 3. If CanIf_Transmit() is invoked when channel mode is not equal to CANIF_TX_OFFLINE_ACTIVE/CANIF_ONLINE then CanIf_Transmit() returns E_NOT_OK. | TC_CANIF_TRANSMIT_API_BASIC::1.1 | 68384 | Closed | 2018.05
BSW_SWS_AR4_2_R2_CanIf-18464 | [SWS_CANIF_00318] The service CanIf_Transmit () shall map the parameters of the data structure: • the L-SDU handle (CanIfTxSduId) refers to (CanID, HTH/HRH of the CAN Controller) | validated | Analysis: Requirements for service CanIf_Transmit () Risk: Low | {B44DF2E1-46D0-40ff-882F-D2072CFCD71D} | Yes |  | Verify the parameter passed to CanIf_Transmit is correct | TC_CANIF_TRANSMIT_API_BASIC::1.1 | 68384 | Closed | 2018.05
BSW_SWS_AR4_2_R2_CanIf-18466 | • And the CanIfTxInfoPtr which specifies length and data pointer of the Transmit Request to the corresponding CanDrv and call the function Can_Write (Hth, *PduInfo). | validated | Analysis: Requirements for service CanIf_Transmit () Risk: Low | {B44DF2E1-46D0-40ff-882F-D2072CFCD71D} | Yes |  | Verify the parameter passed to CanIf_Transmit is correct. Verify that Can_Write() is called inside CanIf_Transmit() | TC_CANIF_TRANSMIT_API_BASIC::1.1 | 68384 | Closed | 2018.05
BSW_SWS_AR4_2_R2_CanIf-18467 | Note: CanIfTxInfoPtr is a pointer to a L-SDU user memory, CAN Identifier, L-SDU handle and DLC (see [1, Specification of CAN Driver]). | no_req
BSW_SWS_AR4_2_R2_CanIf-18468 | [SWS_CANIF_00243] CanIf shall set the two most significant bits ('IDentifier Extension flag' (see [12, ISO11898 (CAN)]) and 'CAN FD flag') of the CanId (CanIfTxInfoPtr>id) before CanIf passes the predefined CanId to CanDrv at call of Can_Write () (see [1, Specification of CAN Driver], definition of Can_IdType [SWS_Can_00416]). | validated | Analysis : on the call of CanIf_Transmit(), two most significant bits shall be set based on CanIfTxPduCanIdType before the canid is passed to candrv on the call of Can_Write() Risk : Low | {B44DF2E1-46D0-40ff-882F-D2072CFCD71D} | Yes |  | verify that CanIf is appending correct two MSB bits based on the configured CanIfTxPduCanIdType | TC_CANIF_TRANSMIT_API_BASIC::1.1 | 68384 | Closed | 2018.05
BSW_SWS_AR4_2_R2_CanIf-18469 | The CanId format type of each CAN L-PDU can be configured by CanIfTxPduCanIdType, refer to ECUC_CanIf_00590. (SRS_CAN_01141) | no_req
BSW_SWS_AR4_2_R2_CanIf-18470 | [SWS_CANIF_00882] CanIf_Transmit() shall accept a NULL pointer as CanIfTxInfoPtr>SduDataPtr, if the PDU is configured for triggered transmission: CanIfTxPduTriggerTransmit = TRUE. | validated | Analysis : When trigger transmit feature is enabled in CanIf then CanIf_Transmit() shall accept SduDataPtr as null pointer only for those pdu's which are trigger transmit PDU. Risk : Low | {B44DF2E1-46D0-40ff-882F-D2072CFCD71D} | Yes |  | For CanIfTriggerTransmitSupport being enabled, verify that CanIf processes the PDU having sdudataptr null when PDU is enabled trigger transmit. | TC_CANIF_TRANSMIT_AUTOSAR_APIS::1.1 | 68384 | Closed | 2018.05
BSW_SWS_AR4_2_R2_CanIf-18471 | [SWS_CANIF_00162] If the call of Can_Write () returns E_OK the transmit request service CanIf_Transmit () shall return E_OK. | validated | Analysis : During the transmit request when Can_write() is been invoked and returns the value CAN_OK then CanIf_Transmit() should returns E_OK. Risk : Low | {B44DF2E1-46D0-40ff-882F-D2072CFCD71D} | Yes |  | when request to Can_Write() is acceptted (returns CAN_OK) then CanIf_Transmit should return E_OK. | TC_CANIF_TRANSMIT_API_BASIC::1.1 | 68384 | Closed | 2018.05
BSW_SWS_AR4_2_R2_CanIf-18472 | Note: If the call of Can_Write () returns CAN_NOT_OK, then the transmit request service CanIf_Transmit () shall return E_NOT_OK. If the transmit request service CanIf_Transmit () returns E_NOT_OK, then the upper layer module is responsible to repeat the transmit request. | validated | Analysis : During the transmit request when Can_write() is been invoked and returns the value CAN_NOT_OK then CanIf_Transmit() should returns E_NOT_OK. Risk : Low | {B44DF2E1-46D0-40ff-882F-D2072CFCD71D} | Yes |  | when request to Can_Write() is rejected (returns CAN_NOT_OK) then CanIf_Transmit should return E_NOT_OK. | TC_CANIF_TRANSMIT_API_BASIC::1.1 | 68384 | Closed | 2018.05
BSW_SWS_AR4_2_R2_CanIf-18473 | [SWS_CANIF_00319] If parameter CanIfTxSduId of CanIf_Transmit () has an invalid value, CanIf shall report development error code CANIF_E_INVALID_TXPDUID to the Det_ReportError service of the DET, when CanIf_Transmit () is called. (SRS_BSW_00323) | validated | Analysis : Input parameter CanIfTxSduId of the function CanIf_Transmit is invalid if the value of CanIfTxSduId is greater than number of TxPdu configured. When CanIfTxSduId is invalid then CanIf shall invoke DET with error code CANIF_E_INVALID_TXPDUID. Risk : Low | {B44DF2E1-46D0-40ff-882F-D2072CFCD71D} | Yes |  | Verify that for CanIf_Transmit() request when the input parameter CanIfTxSduId is greater than the no of PDU configured then DET with error code CANIF_E_INVALID_TXPDUID should be invoked. | TC_CANIF_TRANSMIT_API_BASIC::1.1 | 68384 | Closed | 2018.05
BSW_SWS_AR4_2_R2_CanIf-18474 | [SWS_CANIF_00320] If parameter CanIfTxInfoPtr of CanIf_Transmit () has an invalid value, CanIf shall report development error code CANIF_E_PARAM_POINTER to the Det_ReportError service of the DET module, when CanIf_Transmit () is called. (SRS_BSW_00323) | validated | Analysis : Input parameter CanIfTxInfoPtr of the function CanIf_Transmit() is invalid if CanIfTxInfoPtr is a NULL pointer. This DET is valid only if the TxPdu is not a Trigger Transmit PDU. When CanIfTxInfoPtr is invalid DET with an error code CANIF_E_PARAM_POINTER should be invoked. Risk : Low | {B44DF2E1-46D0-40ff-882F-D2072CFCD71D} | Yes |  | 1. Verify that when CanIfPublicDevErrorDetect parameter is enabled and CanIfTxPduTriggerTransmit is false for the Pdu to be transmitted, DET with error code CANIF_E_PARAM_POINTER is invoked when null pointer is passed as an input to CanIf_Transmit(). 2. Verify that when CanIfPublicDevErrorDetect parameter is enabled and CanIfTxPduTriggerTransmit is true for the Pdu to be transmitted, DET should not be invoked when null pointer is passed as an input to CanIf_Transmit(). | TC_CANIF_TRANSMIT_API_BASIC::1.1 | 68384 | Closed | 2018.05
BSW_SWS_AR4_2_R2_CanIf-18475 | [SWS_CANIF_00893] When CanIf_Transmit () is called with CanIfTxInfoPtr>SduLength exceeding the maximum length of the PDU referenced by CanIfTxSduId: • SduLength > 8 if the Can_IdType indicates a classic CAN frame • SduLength > 64 if the Can_IdType indicates a CAN FD frame CanIf shall report development error code CANIF_E_DATA_LENGTH_MISMATCH to the Det_ReportError service of the DET. | validated | Analysis : When the Sdulength obtained on the call of CanIf_Transmit() is greater than the maximum length allowed for that frame then DET with error code CANIF_E_DATA_LENGTH_MISMATCH should be reported. For a a Classic frame maximum allowed length is 8 and for FD frame maximum allowed length is 64. Risk : Low | {B44DF2E1-46D0-40ff-882F-D2072CFCD71D} | Yes |  | 1. Verify that when CanIfPublicDevErrorDetect parameter is enabled and CanIfTxPduCanIdType is Configured for EXTENDED_CAN or STANDARD_CAN and Sdulenght is greater than 8 then DET with error code CANIF_E_DATA_LENGTH_MISMATCH should be invoked. 1. Verify that when CanIfPublicDevErrorDetect parameter is enabled and CanIfTxPduCanIdType is Configured for EXTENDED_FD_CAN or STANDARD_FD_CAN and Sdulenght is greater than 64 then DET with error code CANIF_E_DATA_LENGTH_MISMATCH should be invoked. | TC_CANIF_TRANSMIT_API_BASIC::1.1 | 68384 | Closed | 2018.05
BSW_SWS_AR4_2_R2_CanIf-18479 | Note: Besides static configured transmissions there are dynamic transmissions, too.Therefore, the valid data length is always passed by CanIfTxInfoPtr->SduLength. Furthermore, even the frame type might change via CanIf_SetDynamicTxId (). [SWS_CANIF_00893] ensures that not matching transmit requests can be detected via DET. | validated | Analysis : CanId can be changed in runtime using the function CanIf_SetDynamicTxId(). This function can also change the canidtype. On the call of CanIf_Transmit() after canid has been changed, CanIf shall invoke a det if the SduLength exceeds the max length as indicated by the type. Also, For Basic PDU's If transmission of a dynamic PDU with more than 8 Bytes is requested with CAN FD bit set to FALSE, then transmit the first 8 Bytes. Rfc: 68194 Risk : Low | {B44DF2E1-46D0-40ff-882F-D2072CFCD71D} | Yes |  | 1. When CanIf_SetDynamicTxId() is called before the invokation of CanIf_Transmit() then verify that the CanId transmited is the one updated by CanIf_SetDynamicTxId(). 2. When CanIf_SetDynamicTxId() is called before the invokation of CanIf_Transmit() if the SduLength exceeds the max length as indicated by the type, CanIf shall invoke a det. | TC_CANIF_MANUAL_API_MISC::AR42.5.0.0 | 68384 | Closed | 2018.05
BSW_SWS_AR4_2_R2_CanIf-18480 | [SWS_CANIF_00894] When CanIf_Transmit () is called with CanIfTxInfoPtr>SduLength exceeding the maximum length of the PDU referenced by CanIfTxSduId, CanIf shall transmit as much data as possible and discard the rest. | validated | Analysis : For Basic PDU's when the data needs to be stored in CanIf buffer, CanIf shall store in to buffer as much as data as configured by pdu length in Ecuc. Risk : Low | {B44DF2E1-46D0-40ff-882F-D2072CFCD71D} | Yes |  | For Basic PDU transmission, if the canidtype is changed in CanIf_SetDynamicTxId() then verify that if Such Data is buffered in CanIf then verify that CanIf will save only as configured for that PDU rest would be discarded. | TC_CANIF_TX_BUFFERING::1.1 | 68384 | Closed | 2018.05
BSW_SWS_AR4_2_R2_CanIf-18481 | [SWS_CANIF_00323] Caveats of CanIf_Transmit (): • During the call of this API the buffer of CanIfTxInfoPtr is controlled by CanIf and this buffer should not be accessed for read/write from another call context. After return of this call the ownership changes to the upper layer. • CanIf must be initialized after Power ON. | validated | Analysis : 1. First point is the information to the user of the API CanIf_Transmit() not to access the buffer controlled by CanIf. 2. Before the API CAnIf_Transmit() is called, CanIf should be initialized else there would be a det reported with Error Code CANIF_E_UNINIT and the function would return E_Not_OK. Risk : Low | {B44DF2E1-46D0-40ff-882F-D2072CFCD71D} | Yes |  | Verify that when CanIfPublicDevErrorDetect parameter is enabled, DET with error code CANIF_E_UNINIT is invoked when CanIf_Transmit() is called before canif is invoked. | TC_CANIF_TRANSMIT_API_BASIC::1.1 | 68384 | Closed | 2018.05
BSW_SWS_AR4_2_R2_CanIf-18485 | CanIf_CancelTransmit | no_req
BSW_SWS_AR4_2_R2_CanIf-18486 | Service name: CanIf_CancelTransmit [SWS_CANIF_00520] | no_req
BSW_SWS_AR4_2_R2_CanIf-18487 | Syntax: Std_ReturnType CanIf_CancelTransmit (PduIdType CanTxPduId) | validated | Analysis : This is the syntax for the function definition CanIf_CancelTransmit(). Risk : Low | {43B68B36-B68C-4e8e-99C3-BDD9DE344F1C} | Yes |  | Verify that when CanIf_CancelTransmit() API is called in the expected syntax the build shall not give error or warning. | TC_CANIF_MANUAL_API_MISC::AR42.5.0.0 | 68384 | Closed | 2018.05
BSW_SWS_AR4_2_R2_CanIf-18488 | Service ID [hex]: 0x18 | validated | Analysis : This is Service Id of the function which is used in DET reporting. Risk : Low | {43B68B36-B68C-4e8e-99C3-BDD9DE344F1C} | Yes |  | Verify that the DET errors detected in CanIf_CancelTransmit() API is reported with the service id as 0x18 | TC_CANIF_MANUAL_API_MISC::AR42.5.0.0 | 68384 | Closed | 2018.05
BSW_SWS_AR4_2_R2_CanIf-18489 | Sync/Async: Asynchronous | validated | Analysis : This requirement mentions how the service is executed. Risk : Low | {43B68B36-B68C-4e8e-99C3-BDD9DE344F1C} | Yes |  | Verify that the api call to CanIf_CancelTransmit is not blocked for the api call to return. The execution continues on and when the call returns , the function is executed | TC_CANIF_MANUAL_API_MISC::AR42.5.0.0 | 68384 | Closed | 2018.05
BSW_SWS_AR4_2_R2_CanIf-18490 | Reentrancy: Non Reentrant | validated | Analysis : This requirement mentions if the service is reentrant or not. Risk : Low | {43B68B36-B68C-4e8e-99C3-BDD9DE344F1C} | Yes |  | Verify that when the api is already in execution then a call to the same api is rejected | TC_CANIF_MANUAL_API_MISC::AR42.5.0.0 | 68384 | Closed | 2018.05
BSW_SWS_AR4_2_R2_CanIf-18491 | Parameters (in): CanTxPduId L-PDU handle of CAN L-PDU to be transmitted. This handle specifies the corresponding CAN L-PDU ID and implicitly the CAN Driver instance as well as the corresponding CAN controller device. | validated | Analysis : This requirement mentions about input parameter to be provided for the function CanIf_CancelTransmit(). Risk : Low | {43B68B36-B68C-4e8e-99C3-BDD9DE344F1C} | Yes |  | Verify through review if the parameter is only used as an input parameter in this API. | TC_CANIF_MANUAL_API_MISC::AR42.5.0.0 | 68384 | Closed | 2018.05
BSW_SWS_AR4_2_R2_CanIf-18492 | Parameters (inout): None | no_req
BSW_SWS_AR4_2_R2_CanIf-18493 | Parameters (out): None | no_req
BSW_SWS_AR4_2_R2_CanIf-18494 | Return value: Std_ReturnType always return E_OK | validated | Analysis : This requirement mentions about return value of the function CanIf_CancelTransmit(). Risk : Low | {43B68B36-B68C-4e8e-99C3-BDD9DE344F1C} | Yes |  | Verify that the function CanIf_CancelTransmit() always returns E_OK. | TC_CANIF_MANUAL_API_MISC::AR42.5.0.0 | 68384 | Closed | 2018.05
BSW_SWS_AR4_2_R2_CanIf-18495 | Description: This is a dummy API introduced for interface compatibility. | validated | Analysis : The function CanIf_CancelTransmit() is a dummy API which is retained only to avoid compatablility issue with older versions Risk : Low | {43B68B36-B68C-4e8e-99C3-BDD9DE344F1C} | Yes |  | As this is a Dummiy requirement atleaset Det requirement needs to be verified. | TC_CANIF_MANUAL_API_MISC::AR42.5.0.0 | 68384 | Closed | 2018.05
BSW_SWS_AR4_2_R2_CanIf-18496 | Note: The service CanIf_CancelTransmit () has no functionality and is called by the AUTOSAR PduR to achieve bus agnostic behavior. | no_req
BSW_SWS_AR4_2_R2_CanIf-18497 | [SWS_CANIF_00521] The service CanIf_CancelTransmit () shall be pre-compile time configurable On/Off by the configuration parameter CANIF_PUBLIC_CANCEL_TRANSMIT_SUPPORT (see ECUC_CanIf_00614). It shall be configured ON if PduRComCancelTransmitSupport is configured as ON. | validated | Analysis : The function CanIf_CancelTransmit() is provided by CanIf if CanIfPublicCancelTransmitSupport parameter is enabled. The Parameter CanIfPublicCancelTransmitSupport inturn is dependent on PduRComCancelTransmitSupport and is enabled only if PduRComCancelTransmitSupport is ON Risk : Low | {43B68B36-B68C-4e8e-99C3-BDD9DE344F1C} | Yes |  | 1. when CanIfPublicCancelTransmitSupport is enabled and CanIf_CancelTransmit() is invoked verify the functionality of CanIf_CancelTransmit() . 2. when CanIfPublicCancelTransmitSupport is disabled and CanIf_CancelTransmit() is invoked verify that build is unsuccessful. | TC_CANIF_MANUAL_API_MISC::AR42.5.0.0 | 68384 | Closed | 2018.05
BSW_SWS_AR4_2_R2_CanIf-18498 | [SWS_CANIF_00652] If parameter CanIfTxSduId of CanIf_CancelTransmit () has an invalid value, CanIf shall report development error code CANIF_E_INVALID_TXPDUID to the Det_ReportError service of the DET, when CanIf_CancelTransmit () is called. (SRS_BSW_00323) | validated | Analysis : Input parameter CanIfTxSduId of the function CanIf_CancelTransmit() is invalid if the value of CanIfTxSduId is greater than number of TxPdu configured. When CanIfTxSduId is invalid then CanIf shall invoke DET with error code CANIF_E_INVALID_TXPDUID. Risk : Low | {43B68B36-B68C-4e8e-99C3-BDD9DE344F1C} | Yes |  | Verify that for CanIf_CancelTransmit() request when the input parameter CanIfTxSduId is greater than the no of PDU configured then DET with error code CANIF_E_INVALID_TXPDUID should be invoked. | TC_CANIF_MANUAL_API_MISC::AR42.5.0.0 | 68384 | Closed | 2018.05
BSW_SWS_AR4_2_R2_CanIf-18500 | CanIf_ReadRxPduData | no_req
BSW_SWS_AR4_2_R2_CanIf-18501 | Service name: CanIf_ReadRxPduData [SWS_CANIF_00194] | no_req
BSW_SWS_AR4_2_R2_CanIf-18502 | Syntax: Std_ReturnType CanIf_ReadRxPduData (PduIdType CanRxPduId, PduInfoType* PduInfoPtr) | validated | Analysis : This is the syntax for the function definition CanIf_ReadRxPduData(). Risk : Low | {9134D13C-1274-4a33-B914-3260D2478607} | Yes |  | Verify that when CanIf_ReadRxPduData() API is called in the expected syntax the build shall not give error or warning. | TC_CANIF_MANUAL_API_MISC::AR42.5.0.0 | 68384 | Closed | 2018.05
BSW_SWS_AR4_2_R2_CanIf-18503 | Service ID [hex]: 0x06 | validated | Analysis : This is Service Id of the function which is used in DET reporting. Risk : Low | {9134D13C-1274-4a33-B914-3260D2478607} | Yes |  | Verify that the DET errors detected in CanIf_ReadRxPduData() API is reported with the service id as 0x06 | CanIf_RxMisc_TC01 | 68384 | Closed | 2018.05
BSW_SWS_AR4_2_R2_CanIf-18504 | Sync/Async: Synchronous | validated | Analysis : This requirement mentions how the service is executed. Risk : Low | {9134D13C-1274-4a33-B914-3260D2478607} | Yes |  | Verify that the until the response is returned by the api the upper layer will not proceed any further. | TC_CANIF_MANUAL_API_MISC::AR42.5.0.0 | 68384 | Closed | 2018.05
BSW_SWS_AR4_2_R2_CanIf-18505 | Reentrancy: Non Reentrant | validated | Analysis : This requirement mentions if the service is reentrant or not. Risk : Low | {9134D13C-1274-4a33-B914-3260D2478607} | Yes |  | Verify that when the api is already in execution then a call to the same api is rejected | TC_CANIF_MANUAL_API_MISC::AR42.5.0.0 | 68384 | Closed | 2018.05
BSW_SWS_AR4_2_R2_CanIf-18506 | Parameters (in): CanRxPduId Receive L-PDU handle of CAN L-PDU. This handle specifies the corresponding CAN L-PDU ID and implicitly the CAN Driver instance as well as the corresponding CAN controller device. | validated | Analysis : This requirement mentions about input parameter to be provided for the function CanIf_ReadRxPduData(). Risk : Low | {9134D13C-1274-4a33-B914-3260D2478607} | Yes |  | Verify through review if the parameter is only used as an input parameter in this API. | TC_CANIF_MANUAL_API_MISC::AR42.5.0.0 | 68384 | Closed | 2018.05
BSW_SWS_AR4_2_R2_CanIf-18507 | Parameters (inout): None | no_req
BSW_SWS_AR4_2_R2_CanIf-18508 | Parameters (out): PduInfoPtr Pointer to a structure with CAN L-PDU related data: DLC and pointer to CAN L-SDU buffer | validated | Analysis : This requirement mentions about out parameter to the function CanIf_ReadRxPduData(). Risk : Low | {9134D13C-1274-4a33-B914-3260D2478607} | Yes |  | Verify that out parameter has updated correctly after the execution of the function CanIf_ReadRxPduData(). | TC_CANIF_MANUAL_API_MISC::AR42.5.0.0 | 68384 | Closed | 2018.05
BSW_SWS_AR4_2_R2_CanIf-18509 | Return value: Std_ReturnType E_OK: Request for L-PDU data has been accepted E_NOT_OK: No valid data has been received | validated | Analysis : This requirement mentions about return value of the function CanIf_ReadRxPduData(). Risk : Low | {9134D13C-1274-4a33-B914-3260D2478607} | Yes |  | Verify that if the request is successful the api will return E_OK else E_NOT_OK | TC_CANIF_MANUAL_API_MISC::AR42.5.0.0 | 68384 | Closed | 2018.05
BSW_SWS_AR4_2_R2_CanIf-18510 | Description: This service provides the CAN DLC and the received data of the requested CanRxPduId to the calling upper layer. (SRS_CAN_01125, SRS_CAN_01129) | validated | Analysis : This mentions the intended functionality of the service Risk: Low | {9134D13C-1274-4a33-B914-3260D2478607} | Yes |  | Verify the functionality as mentioned in the description. | TC_CANIF_MANUAL_API_MISC::AR42.5.0.0, TC_MANUAL_CONF::AR42.5.0.0 | 68384 | Closed | 2018.05
BSW_SWS_AR4_2_R2_CanIf-18511 | [SWS_CANIF_00324] The function CanIf_ReadRxPduData () shall not accept a request and return E_NOT_OK, if the corresponding CCMSM does not equal CANIF_CS_STARTED and the channel mode is in the receive path online. | validated | Analysis : The function CanIf_ReadRxPduData() will return E_NOT_OK if the controller mode of the PDU linked is equal to CANIF_CS_UNINIT, CANIF_CS_STOPPED, CANIF_CS_SLEEP and Channel mode equals to CANIF_OFFLINE Risk: Low | {9134D13C-1274-4a33-B914-3260D2478607} | Yes |  | Verify that the function CanIf_ReadRxPduData() returns E_NOT_OK if the controller mode is not equal to CANIF_CS_STARTED or channel mode is equal to CANIF_OFFLINE | CanIf_ReadRxData_TC01 | 68384 | Closed | 2018.05
BSW_SWS_AR4_2_R2_CanIf-18512 | [SWS_CANIF_00325] If parameter CanIfRxSduId of CanIf_ReadRxPduData () has an invalid value, e.g. not configured to be stored within CanIf via CANIF_READRXPDU_DATA (ECUC_CanIf_00600), CanIf shall report development error code CANIF_E_INVALID_RXPDUID to the Det_ReportError service of the DET, when CanIf_ReadRxPduData () is called. (SRS_BSW_00323) | validated | Analysis : The parameter CanIfRxSduId is invalid if the parameter CanIfRxPduReadData for this L-PDU is not enabled. If the parameter CanIfRxSduId is invalid then DET will be invoked with the error code CANIF_E_INVALID_RXPDUID Risk: Low | {9134D13C-1274-4a33-B914-3260D2478607} | Yes |  | Verify that for the function CanIf_ReadRxPduData() the input CanIfRxSduId is invalid then DET with error code CANIF_E_INVALID_RXPDUID should be invoked. | CanIf_RxMisc_TC02 | 68384 | Closed | 2018.05
BSW_SWS_AR4_2_R2_CanIf-18513 | [SWS_CANIF_00326] If parameter CanIfRxInfoPtr of CanIf_ReadRxPduData () has an invalid value, CanIf shall report development error code CANIF_E_PARAM_POINTER to the Det_ReportError service of the DET module, when CanIf_ReadRxPduData () is called. (SRS_BSW_00323) | validated | Analysis : when CanIfPublicDevErrorDetect parameter is enabled CanIf should invoke Det_ReportError with error code CANIF_E_PARAM_POINTER for invalid CanIfRxInfoPtr . CanIfRxInfoPtr can be considered as invalid when a NULL_PTR is passed. Risk : Low | {9134D13C-1274-4a33-B914-3260D2478607} | Yes |  | when CanIfPublicDevErrorDetect parameter is enabled verify that when CanIf_ReadRxPduData() function is invoked with invalid CanIfRxInfoPtr canIf shall invoke det. | CanIf_RxMisc_TC02 | 68384 | Closed | 2018.05
BSW_SWS_AR4_2_R2_CanIf-18514 | [SWS_CANIF_00329] Caveats of CanIf_ReadRxPduData (): • During the call of this API the buffer of CanIfRxInfoPtr is controlled by CanIf and this buffer should not be accessed for read/write from another call context. After return of this call the ownership changes to the upper layer. • This API must not be used for CanIfRxSduId, which are defined to receive multiple CAN-Ids (range reception). • CanIf must be initialized after Power ON. | validated | Analysis : The API CanIf_ReadRxPduData() can be used only for the FULL hrh and not for Basic type. Also CanIf should be initialized before invoking CanIf_ReadRxPduData() Risk: Low | {9134D13C-1274-4a33-B914-3260D2478607} | Yes |  | Verify that when CanIfPublicDevErrorDetect parameter is enabled, DET with error code CANIF_E_UNINIT is invoked when CanIf_ReadRxPduData() is called before canif is invoked. | CanIf_ReadRxData_TC01 | 68384 | Closed | 2018.05
BSW_SWS_AR4_2_R2_CanIf-18515 | [SWS_CANIF_00330] Configuration of CanIf_ReadRxPduData (): This API can be enabled or disabled at pre-compile time configuration by the configuration parameter CANIF_PUBLIC_READRXPDU_DATA_API (ECUC_CanIf_00607). | validated | Analysis : The function CanIf_ReadRxPduData() is provided by CanIf if CanIfPublicReadRxPduDataApi parameter is enabled. Risk : Low | {9134D13C-1274-4a33-B914-3260D2478607} | Yes |  | 1. when CanIfPublicReadRxPduDataApi is enabled and CanIf_ReadRxPduData() is invoked verify the functionality of CanIf_ReadRxPduData() . 2. when CanIfPublicReadRxPduDataApi is disabled and CanIf_ReadRxPduData() is invoked verify that build is unsuccessful. | CanIf_ReadRxData_TC01 | 68384 | Closed | 2018.05
BSW_SWS_AR4_2_R2_CanIf-18520 | CanIf_ReadTxNotifStatus | no_req
BSW_SWS_AR4_2_R2_CanIf-18521 | Service name: CanIf_ReadTxNotifStatus [SWS_CANIF_00202] | no_req
BSW_SWS_AR4_2_R2_CanIf-18522 | Syntax: CanIf_NotifStatusType CanIf_ReadTxNotifStatus (PduIdType CanTxPduId) | validated | Analysis : This is the syntax for the function definition CanIf_ReadTxNotifStatus(). Risk : Low | {D8A0654A-64A4-424c-9E69-D905D473D3A0} | Yes |  | Verify that when CanIf_ReadTxNotifStatus() API is called in the expected syntax the build shall not give error or warning. | TC_CANIF_MANUAL_API_MISC::AR42.5.0.0 | 68384 | Closed | 2018.05
BSW_SWS_AR4_2_R2_CanIf-18523 | Service ID [hex]: 0x07 | validated | Analysis : This is Service Id of the function which is used in DET reporting. Risk : Low | {D8A0654A-64A4-424c-9E69-D905D473D3A0} | Yes |  | Verify that the DET errors detected in CanIf_ReadTxNotifStatus() API is reported with the service id as 0x07 | TC_CANIF_MANUAL_API_MISC::AR42.5.0.0 | 68384 | Closed | 2018.05
BSW_SWS_AR4_2_R2_CanIf-18524 | Sync/Async: Synchronous | validated | Analysis : This requirement mentions how the service is executed. Risk : Low | {D8A0654A-64A4-424c-9E69-D905D473D3A0} | Yes |  | Verify that the until the response is returned by the api the upper layer will not proceed any further. | TC_CANIF_MANUAL_API_MISC::AR42.5.0.0 | 68384 | Closed | 2018.05
BSW_SWS_AR4_2_R2_CanIf-18525 | Reentrancy: Non Reentrant | validated | Analysis : This requirement mentions if the service is reentrant or not. Risk : Low | {D8A0654A-64A4-424c-9E69-D905D473D3A0} | Yes |  | Verify that when the api is already in execution then a call to the same api is rejected | TC_CANIF_MANUAL_API_MISC::AR42.5.0.0 | 68384 | Closed | 2018.05
BSW_SWS_AR4_2_R2_CanIf-18526 | Parameters (in): CanTxPduId L-PDU handle of CAN L-PDU to be transmitted. This handle specifies the corresponding CAN L-PDU ID and implicitly the CAN Driver instance as well as the corresponding CAN controller device. | validated | Analysis : This requirement mentions about input parameter to be provided for the function CanIf_ReadTxNotifStatus(). Risk : Low | {D8A0654A-64A4-424c-9E69-D905D473D3A0} | Yes |  | Verify through review if the parameter is only used as an input parameter in this API. | TC_CANIF_MANUAL_API_MISC::AR42.5.0.0 | 68384 | Closed | 2018.05
BSW_SWS_AR4_2_R2_CanIf-18527 | Parameters (inout): None | no_req
BSW_SWS_AR4_2_R2_CanIf-18528 | Parameters (out): None | no_req
BSW_SWS_AR4_2_R2_CanIf-18529 | Return value: CanIf_NotifStatusType Current confirmation status of the corresponding CAN Tx L-PDU. | validated | Analysis : This requirement mentions about return value of the function CanIf_ReadTxNotifStatus(). Risk : Low | {D8A0654A-64A4-424c-9E69-D905D473D3A0} | Yes |  | Verify that if the request is successful the api will return CANIF_TX_RX_NOTIFICATION else CANIF_NO_NOTIFICATION | TC_CANIF_MANUAL_API_MISC::AR42.5.0.0 | 68384 | Closed | 2018.05
BSW_SWS_AR4_2_R2_CanIf-18530 | Description: This service returns the confirmation status (confirmation occurred of not) of a specific static or dynamic CAN Tx L-PDU, requested by the CanTxPduId. | validated | Analysis : This mentions the intended functionality of the service Risk: Low | {D8A0654A-64A4-424c-9E69-D905D473D3A0} | Yes |  | Verify the functionality as mentioned in the description. | TC_CANIF_MANUAL_API_MISC::AR42.5.0.0 | 68384 | Closed | 2018.05
BSW_SWS_AR4_2_R2_CanIf-18531 | Note: This function notifies the upper layer about any transmit confirmation event to the corresponding requested CAN L-PDU. (SRS_CAN_01130) | no_req
BSW_SWS_AR4_2_R2_CanIf-18532 | Note: This function notifies the upper layer about any transmit confirmation event to the corresponding requested L-SDU. | no_req
BSW_SWS_AR4_2_R2_CanIf-18533 | [SWS_CANIF_00393] If configuration parameters CANIF_PUBLIC_READTXPDU_NOTIFY_STATUS (ECUC_CanIf_00609) and CANIF_TXPDU_READ_NOTIFYSTATUS (ECUC_CanIf_00589) for the transmitted L-SDU are set to TRUE, and if CanIf_ReadTxNotifStatus () is called, the CanIf shall reset the notification status for the transmitted L-SDU. | validated | Analysis : If the parameter CanIfPublicReadTxPduNotifyStatusApi and CanIfTxPduReadNotifyStatus for the Tx PDU is set to true then CanIf_ReadTxNotifStatus() function should reset the notification status for the Tx PDU. Risk: Low | {D8A0654A-64A4-424c-9E69-D905D473D3A0} | Yes |  | Verify for the Tx PDU which has CanIfTxPduReadNotifyStatus enabled, on the call of CanIf_ReadTxNotifStatus() Tx notification status should be reset. | TC_CANIF_TRANSMIT_AUTOSAR_APIS::1.1 | 68384 | Closed | 2018.05
BSW_SWS_AR4_2_R2_CanIf-18534 | [SWS_CANIF_00331] If parameter CanIfTxSduId of CanIf_ReadTxNotifStatus () is out of range or if no status information was configured for this CAN Tx L-SDU, CanIf shall report development error code CANIF_E_INVALID_TXPDUID to the Det_ReportError service of the DET when CanIf_ReadTxNotifStatus () is called. (SRS_BSW_00323) | validated | Analysis : Input parameter CanIfTxSduId of the function CanIf_ReadTxNotifStatus() is invalid if the value of CanIfTxSduId is greater than number of TxPdu configured. When CanIfTxSduId is invalid then CanIf shall invoke DET with error code CANIF_E_INVALID_TXPDUID. Risk : Low | {D8A0654A-64A4-424c-9E69-D905D473D3A0} | Yes |  | Verify that for CanIf_ReadTxNotifStatus() request when the input parameter CanIfTxSduId is greater than the no of PDU configured then DET with error code CANIF_E_INVALID_TXPDUID should be invoked. | TC_CANIF_TRANSMIT_AUTOSAR_APIS::1.1 | 68384 | Closed | 2018.05
BSW_SWS_AR4_2_R2_CanIf-18535 | [SWS_CANIF_00334] Caveats of CanIf_ReadTxNotifStatus (): CanIf must be initialized after Power ON. | validated | Analysis : This is the information for the user of the function that CanIf_ReadTxNotifStatus() should be invoked only when both CanIf is initialized. CanIf will Invoke a DET if CanIf_ReadTxNotifStatus() is called before it is initialized. Risk: Low | {D8A0654A-64A4-424c-9E69-D905D473D3A0} | Yes |  | Verify that when CanIfPublicDevErrorDetect parameter is enabled, DET with error code CANIF_E_UNINIT is invoked when CanIf_ReadTxNotifStatus() is called before canif is invoked. | TC_CANIF_TRANSMIT_AUTOSAR_APIS::1.1 | 68384 | Closed | 2018.05
BSW_SWS_AR4_2_R2_CanIf-18536 | [SWS_CANIF_00335] Configuration of CanIf_ReadTxNotifStatus (): This API can be enabled or disabled at pre-compile time configuration globally by the parameter CANIF_PUBLIC_READTXPDU_NOTIFY_STATUS_API (see ECUC_CanIf_00609). | validated | Analysis : The function CanIf_ReadTxPduData() is provided by CanIf if CanIfPublicReadTxPduNotifyStatusApi parameter is enabled. Risk : Low | {D8A0654A-64A4-424c-9E69-D905D473D3A0} | Yes |  | 1. when CanIfPublicReadTxPduNotifyStatusApi is enabled and CanIf_ReadTxPduData() is invoked verify the functionality of CanIf_ReadTxPduData() . 2. when CanIfPublicReadTxPduNotifyStatusApi is disabled and CanIf_ReadTxPduData() is invoked verify that build is unsuccessful. | TC_CANIF_TRANSMIT_AUTOSAR_APIS::1.1 | 68384 | Closed | 2018.05
BSW_SWS_AR4_2_R2_CanIf-18538 | CanIf_ReadRxNotifStatus | no_req
BSW_SWS_AR4_2_R2_CanIf-18539 | Service name: CanIf_ReadRxNotifStatus [SWS_CANIF_00230] | no_req
BSW_SWS_AR4_2_R2_CanIf-18540 | Syntax: CanIf_NotifStatusType CanIf_ReadRxNotifStatus (PduIdType CanRxPduId) | validated | Analysis : This is the syntax for the function definition CanIf_ReadRxNotifStatus(). Risk : Low | {F13DC56B-418D-4dcb-90B7-7AF0C1A77E14} | Yes |  | Verify that when CanIf_ReadRxNotifStatus() API is called in the expected syntax the build shall not give error or warning. | TC_CANIF_MANUAL_API_MISC::AR42.5.0.0 | 68384 | Closed | 2018.05
BSW_SWS_AR4_2_R2_CanIf-18541 | Service ID [hex]: 0x08 | validated | Analysis : This is Service Id of the function which is used in DET reporting. Risk : Low | {F13DC56B-418D-4dcb-90B7-7AF0C1A77E14} | Yes |  | Verify that the DET errors detected in CanIf_ReadRxNotifStatus() API is reported with the service id as 0x08 | CanIf_RxMisc_TC02 | 68384 | Closed | 2018.05
BSW_SWS_AR4_2_R2_CanIf-18542 | Sync/Async: Synchronous | validated | Analysis : This requirement mentions how the service is executed. Risk : Low | {F13DC56B-418D-4dcb-90B7-7AF0C1A77E14} | Yes |  | Verify that the until the response is returned by the api the upper layer will not proceed any further. | TC_CANIF_MANUAL_API_MISC::AR42.5.0.0 | 68384 | Closed | 2018.05
BSW_SWS_AR4_2_R2_CanIf-18543 | Reentrancy: Non Reentrant | validated | Analysis : This requirement mentions if the service is reentrant or not. Risk : Low | {F13DC56B-418D-4dcb-90B7-7AF0C1A77E14} | Yes |  | Verify that when the api is already in execution then a call to the same api is rejected | TC_CANIF_MANUAL_API_MISC::AR42.5.0.0 | 68384 | Closed | 2018.05
BSW_SWS_AR4_2_R2_CanIf-18544 | Parameters (in): CanRxPduId L-PDU handle of CAN L-PDU to be received. This handle specifies the corresponding CAN L-PDU ID and implicitly the CAN Driver instance as well as the corresponding CAN controller device. | validated | Analysis : This requirement mentions about input parameter to be provided for the function CanIf_ReadRxNotifStatus(). Risk : Low | {F13DC56B-418D-4dcb-90B7-7AF0C1A77E14} | Yes |  | Verify through review if the parameter is only used as an input parameter in this API. | TC_CANIF_MANUAL_API_MISC::AR42.5.0.0 | 68384 | Closed | 2018.05
BSW_SWS_AR4_2_R2_CanIf-18545 | Parameters (inout): None | no_req
BSW_SWS_AR4_2_R2_CanIf-18546 | Parameters (out): None | no_req
BSW_SWS_AR4_2_R2_CanIf-18547 | Return value: CanIf_NotifStatusType Current indication status of the corresponding CAN Rx L-PDU. | validated | Analysis : This requirement mentions about return value of the function CanIf_ReadRxNotifStatus(). Risk : Low | {F13DC56B-418D-4dcb-90B7-7AF0C1A77E14} | Yes |  | Verify that if the request is successful the api will return CANIF_TX_RX_NOTIFICATION else CANIF_NO_NOTIFICATION | TC_CANIF_MANUAL_API_MISC::AR42.5.0.0 | 68384 | Closed | 2018.05
BSW_SWS_AR4_2_R2_CanIf-18548 | Description: This service returns the indication status (indication occurred or not) of a specific CAN Rx L-PDU, requested by the CanRxPduId. (SRS_CAN_01130, SRS_CAN_01131) | validated | Analysis : This mentions the intended functionality of the service Risk: Low | {F13DC56B-418D-4dcb-90B7-7AF0C1A77E14} | Yes |  | Verify the functionality as mentioned in the description. | TC_CANIF_MANUAL_API_MISC::AR42.5.0.0 | 68384 | Closed | 2018.05
BSW_SWS_AR4_2_R2_CanIf-18550 | Note: This function notifies the upper layer about any receive indication event to the corresponding requested L-SDU. | no_req
BSW_SWS_AR4_2_R2_CanIf-18551 | [SWS_CANIF_00394] If configuration parameters CANIF_PUBLIC_READRXPDU_NOTIFY_STATUS (ECUC_CanIf_00608) and CANIF_RXPDU_READ_NOTIFYSTATUS (ECUC_CanIf_00595) are set to TRUE, and if CanIf_ReadRxNotifStatus() is called, then CanIf shall reset the notification status for the received L-SDU. | validated | Analysis : If th eparameter CanIfPublicReadRxPduNotifyStatusApi and CanIfRxPduReadNotifyStatus are enabled then on the call of CanIf_ReadRxNotifStatus() CanIf will reset the notification status for the Ex PDU. Risk : Low | {F13DC56B-418D-4dcb-90B7-7AF0C1A77E14} | Yes |  | Verify for the Rx PDU which has CanIfRxPduReadNotifyStatus enabled, on the call of CanIf_ReadRxNotifStatus() Rx notification status should be reset. | CanIf_ReadRxData_TC02 | 68384 | Closed | 2018.05
BSW_SWS_AR4_2_R2_CanIf-18552 | [SWS_CANIF_00336] If parameter CanIfRxSduId of CanIf_ReadRxNotifStatus () is out of range or if status for CanRxPduId was requested whereas CANIF_READRXPDU_DATA_API is disabled or if no status information was configured for this CAN Rx L-SDU, CanIf shall report development error code CANIF_E_INVALID_RXPDUID to the Det_ReportError service of the DET, when CanIf_ReadRxNotifStatus () is called.(SRS_BSW_00323) | validated | Analysis : Input parameter CanIfTxSduId of the function CanIf_ReadRxNotifStatus() is invalid if the value of CanIfRxSduId is greater than number of RxPdu configured. When CanIfRxSduId is invalid then CanIf shall invoke DET with error code CANIF_E_INVALID_RXPDUID. Risk : Low | {F13DC56B-418D-4dcb-90B7-7AF0C1A77E14} | Yes |  | Verify that for CanIf_ReadRxNotifStatus() request when the input parameter CanIfRxSduId is greater than the no of PDU configured then DET with error code CANIF_E_INVALID_RXPDUID should be invoked. | CanIf_RxMisc_TC02 | 68384 | Closed | 2018.05
BSW_SWS_AR4_2_R2_CanIf-18553 | Note: The function CanIf_ReadRxNotifStatus () must not be used for CanIfRxSduIds, which are defined to receive multiple CAN-Ids (range reception). | no_req
BSW_SWS_AR4_2_R2_CanIf-18554 | [SWS_CANIF_00339] Caveats of CanIf_ReadRxNotifStatus (): CanIf must be initialized after Power ON. | validated | Analysis : This is the information for the user of the function that CanIf_ReadRxNotifStatus() should be invoked only when both CanIf is initialized. CanIf will Invoke a DET if CanIf_ReadRxNotifStatus() is called before it is initialized. Risk: Low | {F13DC56B-418D-4dcb-90B7-7AF0C1A77E14} | Yes |  | Verify that when CanIfPublicDevErrorDetect parameter is enabled, DET with error code CANIF_E_UNINIT is invoked when CanIf_ReadRxNotifStatus() is called before canif is invoked. | CanIf_ReadRxData_TC02 | 68384 | Closed | 2018.05
BSW_SWS_AR4_2_R2_CanIf-18556 | [SWS_CANIF_00340] Configuration of CanIf_ReadRxNotifStatus (): This API can be enabled or disabled at pre-compile time configuration globally by the parameter CANIF_PUBLIC_READRXPDU_NOTIFY_STATUS_API (see ECUC_CanIf_00608). | validated | Analysis : The function CanIf_ReadRxPduData() is provided by CanIf if CanIfPublicReadRxPduNotifyStatusApi parameter is enabled. Risk : Low | {F13DC56B-418D-4dcb-90B7-7AF0C1A77E14} | Yes |  | 1. when CanIfPublicReadRxPduNotifyStatusApi is enabled and CanIf_ReadRxNotifStatus() is invoked verify that functionality of CanIf_ReadRxNotifStatus(). 2. when CanIfPublicReadRxPduNotifyStatusApi is disabled and CanIf_ReadRxNotifStatus() is invoked verify that build is unsuccessful. | CanIf_ReadRxData_TC02 | 68384 | Closed | 2018.05
BSW_SWS_AR4_2_R2_CanIf-18557 | CanIf_SetPduMode | no_req
BSW_SWS_AR4_2_R2_CanIf-18558 | Service name: CanIf_SetPduMode [SWS_CANIF_00008] | no_req
BSW_SWS_AR4_2_R2_CanIf-18559 | Syntax: Std_ReturnType CanIf_SetPduMode (uint8 ControllerId, CanIf_PduSetModeType PduModeRequest)a | validated | Analysis : This is the syntax for the function definition CanIf_SetPduMode(). Risk : Low | {0790246C-892F-474a-94DD-63A87EC378F9} | Yes |  | Verify that when CanIf_SetPduMode() API is called in the expected syntax the build shall not give error or warning. | TC_CANIF_ECU_SIM_PDUMODE_008::1.1, TC_CANIF_ECU_SIM_PDUMODE_001::1.1 | 68384 | Closed | 2018.05
BSW_SWS_AR4_2_R2_CanIf-18560 | Service ID [hex]: 0x09 | validated | Analysis : This is Service Id of the function which is used in DET reporting. Risk : Low | {0790246C-892F-474a-94DD-63A87EC378F9} | Yes |  | Verify that the DET errors detected in CanIf_SetPduMode() API is reported with the service id as 0x09 | TC_CANIF_ECU_SIM_PDUMODE_007::1.1, TC_CANIF_ECU_SIM_PDUMODE_006::1.1, TC_CANIF_ECU_SIM_PDUMODE_005::1.1 | 68384 | Closed | 2018.05
BSW_SWS_AR4_2_R2_CanIf-18561 | Sync/Async: Synchronous | validated | Analysis : This requirement mentions how the service is executed. Risk : Low | {0790246C-892F-474a-94DD-63A87EC378F9} | Yes |  | Verify that the until the response is returned by the api the upper layer will not proceed any further. | TC_CANIF_MANUAL_PDUMODE_001::AR42.5.0.0 | 68384 | Closed | 2018.05
BSW_SWS_AR4_2_R2_CanIf-18562 | Reentrancy: Non Reentrant | validated | Analysis : This requirement mentions if the service is reentrant or not. Risk : Low | {0790246C-892F-474a-94DD-63A87EC378F9} | Yes |  | Verify that when the api is already in execution then a call to the same api is rejected | TC_CANIF_MANUAL_PDUMODE_001::AR42.5.0.0 | 68384 | Closed | 2018.05
BSW_SWS_AR4_2_R2_CanIf-18563 | Parameters (in): ControllerId All PDUs of the own ECU connected to the corresponding CanIf ControllerId, which is assigned to a physical CAN controller are addressed. | validated | Analysis : This requirement mentions about input parameter to be provided for the function CanIf_SetPduMode(). Risk : Low | {0790246C-892F-474a-94DD-63A87EC378F9} | Yes |  | Verify through review if the parameter is only used as an input parameter in this API. | TC_CANIF_MANUAL_PDUMODE_001::AR42.5.0.0 | 68384 | Closed | 2018.05
BSW_SWS_AR4_2_R2_CanIf-18564 | PduModeRequest Requested PDU mode change (see CanIf_PduSetModeType) | validated | Analysis : This requirement mentions how the service is executed. Risk : Low | {0790246C-892F-474a-94DD-63A87EC378F9} | Yes |  | Verify if the in parameter PduModeRequest is not modified in the function | TC_CANIF_MANUAL_PDUMODE_001::AR42.5.0.0 | 68384 | Closed | 2018.05
BSW_SWS_AR4_2_R2_CanIf-18565 | Parameters (inout): None | no_req
BSW_SWS_AR4_2_R2_CanIf-18566 | Parameters (out): None | no_req
BSW_SWS_AR4_2_R2_CanIf-18567 | Return value: Std_ReturnType E_OK: Request for mode transition has been accepted. E_NOT_OK: Request for mode transition has not been accepted. | validated | Analysis : This requirement mentions about return value of the function CanIf_ReadRxNotifStatus(). Risk : Low | {0790246C-892F-474a-94DD-63A87EC378F9} | Yes |  | Verify that if the request is accepted the api will return E_OK else E_NOT_OK | TC_CANIF_ECU_SIM_PDUMODE_008::1.1 | 68384 | Closed | 2018.05
BSW_SWS_AR4_2_R2_CanIf-18568 | Description: This service sets the requested mode at the L-PDUs of a predefined logical PDU channel. | validated | Analysis : The API CanIf_SetPduMode() Sets the requested PDU for each PDU channel. Risk : Low | {0790246C-892F-474a-94DD-63A87EC378F9} | Yes |  | verify that on the call of CanIf_SetPduMode() for a L-PDU requested mode is correctly updated. | TC_CANIF_ECU_SIM_PDUMODE_008::1.1, TC_CANIF_ECU_SIM_PDUMODE_002::1.1, TC_CANIF_ECU_SIM_PDUMODE_003::1.1, TC_CANIF_ECU_SIM_PDUMODE_001::1.1 | 68384 | Closed | 2018.05
BSW_SWS_AR4_2_R2_CanIf-18570 | Note: The channel parameter denoting the predefined logical PDU channel can be derived from parameter ControllerId of function CanIf_SetPduMode (). | no_req
BSW_SWS_AR4_2_R2_CanIf-18571 | [SWS_CANIF_00341] If CanIf_SetPduMode () is called with invalid ControllerId, CanIf shall report development error code CANIF_E_PARAM_CONTROLLERID to the Det_ReportError service of the DET module. (SRS_BSW_00323) | validated | Analysis : When CanIfPublicDevErrorDetect parameter is enabled CanIf should invoke Det_ReportError with error code CANIF_E_PARAM_CONTROLLERID for invalid controllerId. controllerId can be considered as invalid if the controllerId is greater than the total number of controllers configured. Risk : Low | {0790246C-892F-474a-94DD-63A87EC378F9} | Yes |  | when CanIfPublicDevErrorDetect parameter is enabled verify that when CanIf_SetPduMode() function is called with invalid controllerId canIf shall invoke det. | TC_CANIF_ECU_SIM_PDUMODE_005::1.1 | 68384 | Closed | 2018.05
BSW_SWS_AR4_2_R2_CanIf-18572 | [SWS_CANIF_00860] If CanIf_SetPduMode () is called with invalid PduModeRequest, CanIf shall report development error code CANIF_E_PARAM_PDU_MODE to the Det_ReportError service of the DET module. (SRS_BSW_00323) | validated | Analysis : When CanIfPublicDevErrorDetect parameter is enabled CanIf should invoke Det_ReportError with error code CANIF_E_PARAM_PDU_MODE for invalid PduModeRequest. PduModeRequest can be considered as invalid if the value of PduModeRequest element provided as an input to the function is greater thant the value of the enumeration element CanIf_PduModeType. Risk : Low | {0790246C-892F-474a-94DD-63A87EC378F9} | Yes |  | when CanIfPublicDevErrorDetect parameter is enabled verify that when CanIf_SetPduMode() function is called with invalid PduModeRequest canIf shall invoke det. | TC_CANIF_ECU_SIM_PDUMODE_006::1.1 | 68384 | Closed | 2018.05
BSW_SWS_AR4_2_R2_CanIf-18573 | [SWS_CANIF_00874] The service CanIf_SetPduMode () shall not accept any request and shall return E_NOT_OK, if the CCMSM referenced by ControllerId is not in state CANIF_CS_STARTED. | validated | Analysis : If CanIf gets the request for CanIf_SetPduMode() when controller mode is not equal to CANIF_CS_STARTED, then the request should be rejected by returning E_NOT_OK. Risk : Low | {0790246C-892F-474a-94DD-63A87EC378F9} | Yes |  | 1. When controller mode is CANIF_CS_STARTED and CanIf_SetPduMode(), verify that function is woking correctly. 2. when controller mode is other than CANIF_CS_STARTED and CanIf_SetPduMode() is invoked, the function request should not be accepted. | TC_CANIF_ECU_SIM_PDUMODE_008::1.1, TC_CANIF_ECU_SIM_PDUMODE_002::1.1, TC_CANIF_ECU_SIM_PDUMODE_003::1.1, TC_CANIF_ECU_SIM_PDUMODE_001::1.1 | 68384 | Closed | 2018.05
BSW_SWS_AR4_2_R2_CanIf-18574 | [SWS_CANIF_00344] Caveats of CanIf_SetPduMode (): CanIf must be initialized after Power ON. | validated | Analysis :When CanIfPublicDevErrorDetect parmeter is enabled and CanIf_SetPduMode() is called before canif is initialized then: 1. DET should be invoked using CANIF_E_UNINIT. 2. the function should return E_NOT_OK. Risk : Low | {0790246C-892F-474a-94DD-63A87EC378F9} | Yes |  | When CanIfPublicDevErrorDetect parmeter is enabled and CanIf_SetPduMode() is called before canif is initialized then verify: 1. DET is invoked with error code CANIF_E_UNINIT. 2. function should return E_NOT_OK. | TC_CANIF_ECU_SIM_PDUMODE_007::1.1 | 68384 | Closed | 2018.05
BSW_SWS_AR4_2_R2_CanIf-18575 | CanIf_GetPduMode | no_req
BSW_SWS_AR4_2_R2_CanIf-18576 | Service name: CanIf_GetPduMode [SWS_CANIF_00009] | no_req
BSW_SWS_AR4_2_R2_CanIf-18577 | Syntax: Std_ReturnType CanIf_GetPduMode (uint8 ControllerId, CanIf_PduGetModeType* PduModePtr) | validated | Analysis : This is the syntax for the function definition CanIf_GetPduMode(). Risk : Low | {64C250BA-791F-4320-8E95-B797BAA31807} | Yes |  | Verify that when CanIf_GetPduMode() API is called in the expected syntax the build shall not give error or warning. | TC_CANIF_ECU_SIM_PDUMODE_013::1.1, TC_CANIF_ECU_SIM_PDUMODE_011::1.1, TC_CANIF_ECU_SIM_PDUMODE_012::1.1, TC_CANIF_ECU_SIM_PDUMODE_010::1.1 | 68384 | Closed | 2018.05
BSW_SWS_AR4_2_R2_CanIf-18578 | Service ID [hex]: 0x0a | validated | Analysis : This is Service Id of the function which is used in DET reporting. Risk : Low | {64C250BA-791F-4320-8E95-B797BAA31807} | Yes |  | Verify that the DET errors detected in CanIf_GetPduMode() API is reported with the service id as 0x0a | TC_CANIF_ECU_SIM_PDUMODE_011::1.1, TC_CANIF_ECU_SIM_PDUMODE_012::1.1, TC_CANIF_ECU_SIM_PDUMODE_010::1.1 | 68384 | Closed | 2018.05
BSW_SWS_AR4_2_R2_CanIf-18579 | Sync/Async: Synchronous | validated | Analysis : This requirement mentions how the service is executed. Risk : Low | {64C250BA-791F-4320-8E95-B797BAA31807} | Yes |  | Verify that the until the response is returned by the api the upper layer will not proceed any further. | TC_CANIF_MANUAL_PDUMODE_002::AR42.5.0.0 | 68384 | Closed | 2018.05
BSW_SWS_AR4_2_R2_CanIf-18580 | Reentrancy: Reentrant (Not for the same channel) | validated | Analysis : This requirement mentions if the service is reentrant or not. Risk : Low | {64C250BA-791F-4320-8E95-B797BAA31807} | Yes |  | Verify when multiple instance of this service is invoked at a time for different channel, the service work consistently as per the functionality. | TC_CANIF_MANUAL_PDUMODE_002::AR42.5.0.0 | 68384 | Closed | 2018.05
BSW_SWS_AR4_2_R2_CanIf-18581 | Parameters (in): ControllerId All PDUs of the own ECU connected to the corresponding CanIf ControllerId, which is assigned to a physical CAN controller are addressed. | validated | Analysis : This requirement mentions about input parameter to be provided for the function CanIf_GetPduMode(). Risk : Low | {64C250BA-791F-4320-8E95-B797BAA31807} | Yes |  | Verify through review if the parameter is only used as an input parameter in this API. | TC_CANIF_MANUAL_PDUMODE_002::AR42.5.0.0 | 68384 | Closed | 2018.05
BSW_SWS_AR4_2_R2_CanIf-18582 | Parameters (inout): None | no_req
BSW_SWS_AR4_2_R2_CanIf-18583 | Parameters (out): PduModePtr Pointer to a memory location, where the current mode of the logical PDU channel will be stored. | validated | Analysis : This requirement mentions about out parameter to the function CanIf_GetPduMode(). Risk : Low | {64C250BA-791F-4320-8E95-B797BAA31807} | Yes |  | Verify that out parameter has updated correctly after the execution of the function CanIf_GetPduMode(). | TC_CANIF_ECU_SIM_PDUMODE_013::1.1 | 68384 | Closed | 2018.05
BSW_SWS_AR4_2_R2_CanIf-18584 | Return value: Std_ReturnType E_OK: PDU mode request has been accepted E_NOT_OK: PDU mode request has not been accepted | validated | Analysis : This requirement mentions about return value of the function CanIf_ReadRxNotifStatus(). Risk : Low | {64C250BA-791F-4320-8E95-B797BAA31807} | Yes |  | Verify that if the request is accepted the api will return E_OK else E_NOT_OK | TC_CANIF_ECU_SIM_PDUMODE_013::1.1, TC_CANIF_ECU_SIM_PDUMODE_011::1.1, TC_CANIF_ECU_SIM_PDUMODE_012::1.1, TC_CANIF_ECU_SIM_PDUMODE_010::1.1 | 68384 | Closed | 2018.05
BSW_SWS_AR4_2_R2_CanIf-18585 | Description: This service reports the current mode of a requested PDU channel. | validated | Analysis : The API CanIf_GetPduMode() reports the current L-PDU mode. Risk : Low | {64C250BA-791F-4320-8E95-B797BAA31807} | Yes |  | verify that on the call of CanIf_GetPduMode() for a L-PDU currect mode is updated in the mode pointer. | TC_CANIF_ECU_SIM_PDUMODE_013::1.1 | 68384 | Closed | 2018.05
BSW_SWS_AR4_2_R2_CanIf-18586 | [SWS_CANIF_00346] If CanIf_GetPduMode () is called with invalid ControllerId, CanIf shall report development error code CANIF_E_PARAM_CONTROLLERID to the Det_ReportError service of the DET module. (SRS_BSW_00323) | validated | Analysis : when CanIfPublicDevErrorDetect parameter is enabled CanIf should invoke Det_ReportError with error code CANIF_E_PARAM_CONTROLLERID for invalid controllerId. controllerId can be considered as invalid if the controllerId is greater than the total number of controllers configured. Risk : Low | {64C250BA-791F-4320-8E95-B797BAA31807} | Yes |  | when CanIfPublicDevErrorDetect parameter is enabled verify that when CanIf_GetPduMode() function is called with invalid controllerId canIf shall invoke det. | TC_CANIF_ECU_SIM_PDUMODE_010::1.1 | 68384 | Closed | 2018.05
BSW_SWS_AR4_2_R2_CanIf-18587 | [SWS_CANIF_00657] If CanIf_GetPduMode () is called with invalid PduModePtr, CanIf shall report development error code CANIF_E_PARAM_POINTER to the Det_ReportError service of the DET module. (SRS_BSW_00323) | validated | Analysis : when CanIfPublicDevErrorDetect parameter is enabled CanIf should invoke Det_ReportError with error code CANIF_E_PARAM_POINTER for invalid PduModePtr. PduModePtr can be considered as invalid when a NULL_PTR is passed. Risk : Low | {64C250BA-791F-4320-8E95-B797BAA31807} | Yes |  | when CanIfPublicDevErrorDetect parameter is enabled verify that when GetPduMode() function is invoked with invalid PduModePtr canIf shall invoke det. | TC_CANIF_ECU_SIM_PDUMODE_011::1.1 | 68384 | Closed | 2018.05
BSW_SWS_AR4_2_R2_CanIf-18589 | [SWS_CANIF_00349] Caveats of CanIf_GetPduMode(): CanIf must be initialized after Power ON. | validated | Analysis :When CanIfPublicDevErrorDetect parmeter is enabled and CanIf_GetPduMode() is called before canif is initialized then: 1. DET should be invoked using CANIF_E_UNINIT. 2. the function should return E_NOT_OK. Risk : Low | {64C250BA-791F-4320-8E95-B797BAA31807} | Yes |  | When CanIfPublicDevErrorDetect parmeter is enabled and CanIf_GetPduMode() is called before canif is initialized then verify: 1. DET is invoked with error code CANIF_E_UNINIT. 2. function should return E_NOT_OK. | TC_CANIF_ECU_SIM_PDUMODE_012::1.1 | 68384 | Closed | 2018.05
BSW_SWS_AR4_2_R2_CanIf-18590 | CanIf_GetVersionInfo | no_req
BSW_SWS_AR4_2_R2_CanIf-18591 | Service name: CanIf_GetVersionInfo [SWS_CANIF_00158] | no_req
BSW_SWS_AR4_2_R2_CanIf-18592 | Syntax: void CanIf_GetVersionInfo ( Std_VersionInfoType* VersionInfo) | validated | Analysis : This is the syntax for the function definition CanIf_GetVersionInfo(). Risk : Low | {937423C3-6D1E-403e-930D-58A2A01AA3B0} | Yes |  | Verify that when CanIf_GetVersionInfo() API is called in the expected syntax the build shall not give error or warning. | TC_CANIF_MANUAL_API_MISC::AR42.5.0.0 | 68384 | Closed | 2018.05
BSW_SWS_AR4_2_R2_CanIf-18593 | Service ID [hex]: 0x0b | validated | Analysis : This is Service Id of the function which is used in DET reporting. Risk : Low | {937423C3-6D1E-403e-930D-58A2A01AA3B0} | Yes |  | Verify that the DET errors detected in CanIf_GetVersionInfo() API is reported with the service id as 0x0a | TC_CANIF_MANUAL_API_MISC::AR42.5.0.0 | 68384 | Closed | 2018.05
BSW_SWS_AR4_2_R2_CanIf-18594 | Sync/Async: Synchronous | validated | Analysis : This requirement mentions how the service is executed. Risk : Low | {937423C3-6D1E-403e-930D-58A2A01AA3B0} | Yes |  | Verify that the until the response is returned by the api the upper layer will not proceed any further. | TC_CANIF_MANUAL_API_MISC::AR42.5.0.0 | 68384 | Closed | 2018.05
BSW_SWS_AR4_2_R2_CanIf-18595 | Reentrancy: Non Reentrant | validated | Analysis : This requirement mentions if the service is reentrant or not. Risk : Low | {937423C3-6D1E-403e-930D-58A2A01AA3B0} | Yes |  | Verify that when the api is already in execution then a call to the same api is rejected | TC_CANIF_MANUAL_API_MISC::AR42.5.0.0 | 68384 | Closed | 2018.05
BSW_SWS_AR4_2_R2_CanIf-18596 | Parameters (in): None | no_req
BSW_SWS_AR4_2_R2_CanIf-18597 | Parameters (inout): None | no_req
BSW_SWS_AR4_2_R2_CanIf-18598 | Parameters (out): VersionInfo Pointer to where to store the version information of this module. | validated | Analysis : This requirement mentions about out parameter to the function CanIf_GetVersionInfo(). Risk : Low | {937423C3-6D1E-403e-930D-58A2A01AA3B0} | Yes |  | Verify that out parameter has updated correctly after the execution of the function CanIf_GetVersionInfo(). | TC_CANIF_MANUAL_API_MISC::AR42.5.0.0 | 68384 | Closed | 2018.05
BSW_SWS_AR4_2_R2_CanIf-18599 | Return value: None | no_req
BSW_SWS_AR4_2_R2_CanIf-18600 | Description: This service returns the version information of the called CAN Interface module.(SRS_BSW_00407, SRS_BSW_00411) | validated | Analysis : CanIf_GetVersionInfo provides version information of CanIf Risk:Low | {937423C3-6D1E-403e-930D-58A2A01AA3B0} | Yes |  | Check the version information is updated successfully when versioninfo is pointing to valid address. | TC_CANIF_MANUAL_API_MISC::AR42.5.0.0 | 68384 | Closed | 2018.05
BSW_SWS_AR4_2_R2_CanIf-18602 | CanIf_SetDynamicTxId | no_req
BSW_SWS_AR4_2_R2_CanIf-18603 | Service name: CanIf_SetDynamicTxId [SWS_CANIF_00189] | no_req
BSW_SWS_AR4_2_R2_CanIf-18604 | Syntax: void CanIf_SetDynamicTxId (PduIdType CanTxPduId, Can_IdType CanId) | validated | Analysis: This is the syntax for the function definition CanIf_SetDynamicTxId (). Risk: Low | {88436831-0944-482e-9194-4F28710040EF} | Yes |  | This requirement can be verified through build. When this API is called in the expected syntax from outside component the build shall not give error or warning. | TC_CANIF_MANUAL_API_MISC::AR42.5.0.0 | 68384 | Closed | 2018.05
BSW_SWS_AR4_2_R2_CanIf-18605 | Service ID [hex]: 0x0c | validated | Analysis: This is Service Id of the function which is used in DET reporting. Risk: Low | {88436831-0944-482e-9194-4F28710040EF} | Yes |  | Verify that the DET error detected in the API is reported with correct service id. | TC_CANIF_TRANSMIT_DYNAMIC::1.1 | 68384 | Closed | 2018.05
BSW_SWS_AR4_2_R2_CanIf-18606 | Sync/Async: Synchronous | validated | Analysis: This requirement mentions how the service is executed. Risk: Low | {88436831-0944-482e-9194-4F28710040EF} | Yes |  | Verify that the until the response is returned by the api the upper layer will not proceed any further. | TC_CANIF_MANUAL_API_MISC::AR42.5.0.0 | 68384 | Closed | 2018.05
BSW_SWS_AR4_2_R2_CanIf-18607 | Reentrancy: Non Reentrant | validated | Analysis : This requirement mentions if the service is reentrant or not. Risk : Low | {88436831-0944-482e-9194-4F28710040EF} | Yes |  | Verify that when the api is already in execution then a call to the same api is rejected | TC_CANIF_MANUAL_API_MISC::AR42.5.0.0 | 68384 | Closed | 2018.05
BSW_SWS_AR4_2_R2_CanIf-18608 | Parameters (in): CanTxPduId L-PDU handle of CAN L-PDU for transmission. This ID specifies the corresponding CAN L-PDU ID and implicitly the CAN Driver instance as well as the corresponding CAN controller device. | validated | Analysis : This requirement mentions about input parameter to be provided for the function CanIf_SetDynamicTxId(). Risk : Low | {88436831-0944-482e-9194-4F28710040EF} | Yes |  | Verify through review if the parameter is only used as an input parameter in this API. | TC_CANIF_MANUAL_API_MISC::AR42.5.0.0 | 68384 | Closed | 2018.05
BSW_SWS_AR4_2_R2_CanIf-18609 | CanId Standard/Extended CAN ID of CAN L-PDU that shall be transmitted. | validated | Analysis: This requirement tells about input parameter of the API. Risk: Low | {88436831-0944-482e-9194-4F28710040EF} | Yes |  | Verify that input parameter is not modified after API call. | TC_CANIF_MANUAL_API_MISC::AR42.5.0.0 | 68384 | Closed | 2018.05
BSW_SWS_AR4_2_R2_CanIf-18610 | Parameters (inout): None | no_req
BSW_SWS_AR4_2_R2_CanIf-18611 | Parameters (out): None | no_req
BSW_SWS_AR4_2_R2_CanIf-18612 | Return value: None | no_req
BSW_SWS_AR4_2_R2_CanIf-18613 | Description: This service reconfigures the corresponding CAN identifier of the requested CAN L-PDU. | validated | Analysis: This mentions the intended functionality of the service Risk: Low | {88436831-0944-482e-9194-4F28710040EF} | Yes |  | Verify the functionality as mentioned in the description. | TC_CANIF_MANUAL_API_MISC::AR42.5.0.0 | 68384 | Closed | 2018.05
BSW_SWS_AR4_2_R2_CanIf-18614 | [SWS_CANIF_00352] If parameter CanIfTxSduId of CanIf_SetDynamicTxId () has an invalid value, CanIf shall report development error code CANIF_E_INVALID_TXPDUID to the Det_ReportError service of the DET module, when CanIf_SetDynamicTxId () is called. (SRS_BSW_00323) | validated | Analysis : Input parameter CanIfTxSduId of the function CanIf_SetDynamicTxId() is invalid if the value of CanIfTxSduId is greater than number of TxPdu configured. When CanIfTxSduId is invalid then CanIf shall invoke DET with error code CANIF_E_INVALID_TXPDUID. Risk : Low | {88436831-0944-482e-9194-4F28710040EF} | Yes |  | Verify that for CanIf_SetDynamicTxId() request when the input parameter CanIfTxSduId is greater than the no of PDU configured then DET with error code CANIF_E_INVALID_TXPDUID should be invoked. | TC_CANIF_TRANSMIT_DYNAMIC::1.1 | 68384 | Closed | 2018.05
BSW_SWS_AR4_2_R2_CanIf-18615 | [SWS_CANIF_00353] If parameter CanId of CanIf_SetDynamicTxId () has an invalid value, CanIf shall report development error code CANIF_E_PARAM_CANID to the Det_ReportError service of the DET module, when CanIf_SetDynamicTxId () is called. (SRS_BSW_00323) | validated | Analysis : Input parameter CanId of the function CanIf_SetDynamicTxId() is invalid if the value of CanId(Excluding the type information) is greater than 536870911(1FFFFFFF) the maximum allowed value for CanIfTxPduCanId. When CanId is invalid then CanIf shall invoke DET with error code CANIF_E_PARAM_CANID. Risk : Low | {88436831-0944-482e-9194-4F28710040EF} | Yes |  | Verify that for CanIf_SetDynamicTxId() request when the input parameter CanId is greater than the 536870911 then DET with error code CANIF_E_PARAM_CANID should be invoked. | TC_CANIF_TRANSMIT_EXT_APIS::1.1, TC_CANIF_TRANSMIT_DYNAMIC::1.1, TC_CANIF_TRANSMIT_API_BASIC::1.1 | 68384 | Closed | 2018.05
BSW_SWS_AR4_2_R2_CanIf-18616 | [SWS_CANIF_00355] If CanIf was not initialized before calling CanIf_SetDynamicTxId (), then the function CanIf_SetDynamicTxId () shall not execute a reconfiguration of Tx CanId. | validated | Analysis : The function CanIf_SetDynamicTxId() Shall not reconfigure the CanId if CanIf is not initialized before CanIf_SetDynamicTxId() function is invoked. Risk: Low | {88436831-0944-482e-9194-4F28710040EF} | Yes |  | when CanIfPublicDevErrorDetect parameter is disabled, verify that CanId requested to be reconfigured is not buffered. | TC_CANIF_TRANSMIT_API_BASIC::1.1 | 68384 | Closed | 2018.05
BSW_SWS_AR4_2_R2_CanIf-18617 | [SWS_CANIF_00356] Caveats of CanIf_SetDynamicTxId (): • CanIf must be initialized after Power ON. | validated | Analysis : This is the information for the user of the function that CanIf_SetDynamicTxId() should be invoked only when CanIf module is initialized. A DET will be invoked if CanIf_SetDynamicTxId() is called before it is initialized. Risk: Low | {88436831-0944-482e-9194-4F28710040EF} | Yes |  | Verify that when CanIfPublicDevErrorDetect parameter is enabled, DET with error code CANIF_E_UNINIT is invoked when CanIf_SetDynamicTxId() is called before canif is invoked. | TC_CANIF_TRANSMIT_DYNAMIC::1.1 | 68384 | Closed | 2018.05
BSW_SWS_AR4_2_R2_CanIf-18618 | • This function may not be interrupted by CanIf_Transmit (), if the same L-SDU ID is handled. | no_req
BSW_SWS_AR4_2_R2_CanIf-18619 | [SWS_CANIF_00357] Configuration of CanIf_SetDynamicTxId (): This function shall be pre compile time configurable On/Off by the configuration parameter CANIF_PUBLIC_SETDY (see ECUC_CanIf_00610). | validated | Analysis : The function CanIf_SetDynamicTxId() is enabled or disabled using the parameter CanIfPublicSetDynamicTxIdApi. Risk: Low | {88436831-0944-482e-9194-4F28710040EF} | Yes |  | 1. when CanIfPublicSetDynamicTxIdApi is enabled and CanIf_SetDynamicTxId() is invoked verify that functionality of CanIf_SetDynamicTxId(). 2. when CanIfPublicSetDynamicTxIdApi is disabled and CanIf_SetDynamicTxId() is invoked verify that build is unsuccessful. | TC_CANIF_TRANSMIT_DYNAMIC::1.1 | 68384 | Closed | 2018.05
BSW_SWS_AR4_2_R2_CanIf-18621 | CanIf_SetTrcvMode | no_req
BSW_SWS_AR4_2_R2_CanIf-18622 | Service name: CanIf_SetTrcvMode [SWS_CANIF_00287] | no_req
BSW_SWS_AR4_2_R2_CanIf-18623 | Syntax: Std_ReturnType CanIf_SetTrcvMode (uint8 TransceiverId, CanTrcv_TrcvModeType TransceiverMode) | validated | Analysis: This is the syntax for the function definition CanIf_SetTrcvMode(). Risk: Low | {E4A473A1-D077-4319-83A7-A046FF77895C} | Yes |  | This requirement can be verified through build. When this API is called in the expected syntax from outside component the build shall not give error or warning. | TC_CANIF_ECU_SIM_TRCV_002::1.1 | 68384 | Closed | 2018.05
BSW_SWS_AR4_2_R2_CanIf-18624 | Service ID [hex]: 0x0d | validated | Analysis: This is Service Id of the function which is used in DET reporting. Risk: Low | {E4A473A1-D077-4319-83A7-A046FF77895C} | Yes |  | Verify that the DET error detected in the API is reported with correct service id. | TC_CANIF_ECU_SIM_TRCV_004::1.1, TC_CANIF_ECU_SIM_TRCV_003::1.1 | 68384 | Closed | 2018.05
BSW_SWS_AR4_2_R2_CanIf-18625 | Sync/Async: Synchronous | validated | Analysis: This requirement mentions how the service is executed. Risk: Low | {E4A473A1-D077-4319-83A7-A046FF77895C} | Yes |  | Verify that the until the response is returned by the api the upper layer will not proceed any further. | TC_CANIF_MANUAL_TRCV_001::AR42.5.0.0 | 68384 | Closed | 2018.05
BSW_SWS_AR4_2_R2_CanIf-18626 | Reentrancy: Non Reentrant | validated | Analysis : This requirement mentions if the service is reentrant or not. Risk : Low | {E4A473A1-D077-4319-83A7-A046FF77895C} | Yes |  | Verify that when the api is already in execution then a call to the same api is rejected | TC_CANIF_MANUAL_TRCV_001::AR42.5.0.0 | 68384 | Closed | 2018.05
BSW_SWS_AR4_2_R2_CanIf-18627 | Parameters (in): TransceiverId Abstracted CanIf TransceiverId, which is assigned to a CAN transceiver, which is requested for mode transition | validated | Analysis: This requirement tells about input parameter of the API. Risk: Low | {E4A473A1-D077-4319-83A7-A046FF77895C} | Yes |  | Verify through review if the parameter is only used as an input parameter in this API. | TC_CANIF_MANUAL_TRCV_001::AR42.5.0.0 | 68384 | Closed | 2018.05
BSW_SWS_AR4_2_R2_CanIf-18628 | TransceiverMode Requested mode transition | validated | Analysis: This requirement tells about input parameter of the API. Risk: Low | {E4A473A1-D077-4319-83A7-A046FF77895C} | Yes |  | Verify that input parameter is not modified after API call. | TC_CANIF_MANUAL_TRCV_001::AR42.5.0.0 | 68384 | Closed | 2018.05
BSW_SWS_AR4_2_R2_CanIf-18629 | Parameters (inout): None | no_req
BSW_SWS_AR4_2_R2_CanIf-18630 | Parameters (out): None | no_req
BSW_SWS_AR4_2_R2_CanIf-18631 | Return value: Std_ReturnType E_OK: Will be returned, if the transceiver state has been changed to the requested mode. E_NOT_OK: Will be returned, if the transceiver state change has failed or the parameter is out of the allowed range. The previous state has not been changed. | validated | Analysis : This requirement mentions about return value of the function Risk: Low | {E4A473A1-D077-4319-83A7-A046FF77895C} | Yes |  | Verify that if the request is accepted the api will return E_OK else E_NOT_OK | TC_CANIF_ECU_SIM_TRCV_001::1.1, TC_CANIF_ECU_SIM_TRCV_002::1.1 | 68384 | Closed | 2018.05
BSW_SWS_AR4_2_R2_CanIf-18632 | Description: This service changes the operation mode of the transceiver TransceiverId, via calling the corresponding CAN Transceiver Driver service. | validated | Analysis: This mentions the intended functionality of the service Risk: Low | {E4A473A1-D077-4319-83A7-A046FF77895C} | Yes |  | Verify the functionality as mentioned in the description. | TC_CANIF_ECU_SIM_TRCV_002::1.1 | 68384 | Closed | 2018.05
BSW_SWS_AR4_2_R2_CanIf-18633 | Note: For more details, please refer to the [2, Specification of CAN Transceiver Driver]. | no_req
BSW_SWS_AR4_2_R2_CanIf-18634 | [SWS_CANIF_00358] The function CanIf_SetTrcvMode () shall call the function CanTrcv_SetOpMode (Transceiver, OpMode) on the corresponding requested CAN Transceiver Driver module. | validated | Analysis:CanTrcv_SetOpMode() API should be called inside CanIf_SetTrcvMode () for the indented transceiver driver Risk:Low | {E4A473A1-D077-4319-83A7-A046FF77895C} | Yes |  | Verify that CanTrcv_SetOpMode() API is called inside CanIf_SetTrcvMode () with desired operation mode and Transceiver to which function call has to be applied | TC_CANIF_ECU_SIM_TRCV_001::1.1, TC_CANIF_ECU_SIM_TRCV_002::1.1 | 68384 | Closed | 2018.05
BSW_SWS_AR4_2_R2_CanIf-18636 | Note: The parameters of the service CanTrcv_SetOpMode () are of type: | no_req
BSW_SWS_AR4_2_R2_CanIf-18637 | • OpMode: CanTrcv_TrcvModeType(desired operation mode) | no_req
BSW_SWS_AR4_2_R2_CanIf-18638 | • Transceiver: uint8 (Transceiver to which function call has to be applied) | no_req
BSW_SWS_AR4_2_R2_CanIf-18639 | (See [2, Specification of CAN Transceiver Driver]) | no_req
BSW_SWS_AR4_2_R2_CanIf-18640 | [SWS_CANIF_00538] d If parameter TransceiverId of CanIf_SetTrcvMode () has an invalid value, the CanIf shall report development error code CANIF_E_PARAM_TRCV to the Det_ReportError service of the DET, when CanIf_SetTrcvMode () is called. (SRS_BSW_00323) | validated | Analysis:Requirement tells about DET error to be reported when parameter TransceiverId is invalid. Risk:Low | {E4A473A1-D077-4319-83A7-A046FF77895C} | Yes |  | Verify that DET error CANIF_E_PARAM_TRCV is reported if invalid TransceiverId is passed as parameter to the API | TC_CANIF_ECU_SIM_TRCV_003::1.1 | 68384 | Closed | 2018.05
BSW_SWS_AR4_2_R2_CanIf-18641 | Note: The mode of a transceiver can only be changed to CANTRCV_TRCVMODE_STANDBY, when the former mode of the transceiver has been CANTRCV_TRCVMODE_NORMAL (see [2]). But this is not checked by the CanIf. | no_req
BSW_SWS_AR4_2_R2_CanIf-18642 | Note: The mode of a transceiver can only be changed to CANTRCV_TRCVMODE_SLEEP, when the former mode of the transceiver has been CANTRCV_TRCVMODE_STANDBY (see [2]). But this is not checked by the CanIf. | no_req
BSW_SWS_AR4_2_R2_CanIf-18643 | [SWS_CANIF_00648] If parameter TransceiverMode of CanIf_SetTrcvMode () has an invalid value (not CANTRCV_TRCVMODE_STANDBY, CANTRCV_TRCVMODE_SLEEP or CANTRCV_TRCVMODE_NORMAL), the CanIf shall report development error code CANIF_E_PARAM_ to the Det_ReportError service of the DET module, when CanIf_SetTrcvMode () is called. (SRS_BSW_00323) | validated | Analysis:Requirement tells about DET error to be reported when parameter TransceiverMode is invalid. Risk:Low | {E4A473A1-D077-4319-83A7-A046FF77895C} | Yes |  | Verify that DET error CANIF_E_PARAM_TRCVMODE is reported if invalid TransceiverMode is passed as parameter to the API | TC_CANIF_ECU_SIM_TRCV_004::1.1 | 68384 | Closed | 2018.05
BSW_SWS_AR4_2_R2_CanIf-18644 | Note: The function CanIf_SetTrcvMode () should be applicable to all CAN transceivers with all values of TransceiverMode independent, if the transceiver hardware supports these modes or not. This is to ease up the view of the CanIf to the assigned physical CAN channel. | no_req
BSW_SWS_AR4_2_R2_CanIf-18645 | [SWS_CANIF_00362] Configuration of CanIf_SetTrcvMode (): The number of supported transceiver types for each network is set up in the configuration phase (see CanInterfaceTransceiverConfiguration ECUC_CanIf_00587 and CanInterfaceTransceiverDriverConfiguration ECUC_CanIf_00273). If no transceiver is used, this function may be omitted. Therefore, if no transceiver is configured in LT or PB class the API shall return with E_NOT_OK. | validated | Analysis: The requirement tells about the transceiver related configuration required for the API. Risk: Low | {E4A473A1-D077-4319-83A7-A046FF77895C} | Yes |  | Verify that if no transceiver is used, this function is omitted. Verify that if no transceiver is configured in PB class the API shall return with E_NOT_OK. | TC_CANIF_ECU_SIM_TRCV_004::1.1, TC_CANIF_ECU_SIM_TRCV_001::1.1, TC_CANIF_ECU_SIM_TRCV_003::1.1, TC_CANIF_ECU_SIM_TRCV_002::1.1 | 68384 | Closed | 2018.05
BSW_SWS_AR4_2_R2_CanIf-18646 | CanIf_GetTrcvMode | no_req
BSW_SWS_AR4_2_R2_CanIf-18647 | Service name: CanIf_GetTrcvMode [SWS_CANIF_00288] | no_req
BSW_SWS_AR4_2_R2_CanIf-18648 | Syntax: Std_ReturnType CanIf_GetTrcvMode (CanTrcv_TrcvModeType* TransceiverModePtr, uint8 TransceiverId) | validated | Analysis: This is the syntax for the function definition CanIf_GetTrcvMode(). Risk: Low | {1DE7EE7A-467D-44d1-AD7F-BCE1E9CC3827} | Yes |  | This requirement can be verified through build. When this API is called in the expected syntax from outside component the build shall not give error or warning. | TC_CANIF_ECU_SIM_TRCV_006::1.1, TC_CANIF_ECU_SIM_TRCV_005::1.1 | 68384 | Closed | 2018.05
BSW_SWS_AR4_2_R2_CanIf-18649 | Service ID [hex]: 0x0e | validated | Analysis: This is Service Id of the function which is used in DET reporting. Risk: Low | {1DE7EE7A-467D-44d1-AD7F-BCE1E9CC3827} | Yes |  | Verify that the DET error detected in the API is reported with correct service id. | TC_CANIF_ECU_SIM_TRCV_008::1.1, TC_CANIF_ECU_SIM_TRCV_007::1.1 | 68384 | Closed | 2018.05
BSW_SWS_AR4_2_R2_CanIf-18650 | Sync/Async: Synchronous | validated | Analysis: This requirement mentions how the service is executed. Risk: Low | {1DE7EE7A-467D-44d1-AD7F-BCE1E9CC3827} | Yes |  | Verify that the until the response is returned by the api the upper layer will not proceed any further. | TC_CANIF_MANUAL_TRCV_002::AR42.5.0.0 | 68384 | Closed | 2018.05
BSW_SWS_AR4_2_R2_CanIf-18651 | Reentrancy: Non Reentrant | validated | Analysis : This requirement mentions if the service is reentrant or not. Risk : Low | {1DE7EE7A-467D-44d1-AD7F-BCE1E9CC3827} | Yes |  | Verify that when the api is already in execution then a call to the same api is rejected | TC_CANIF_MANUAL_TRCV_002::AR42.5.0.0 | 68384 | Closed | 2018.05
BSW_SWS_AR4_2_R2_CanIf-18652 | Parameters (in): TransceiverId Abstracted CanIf TransceiverId, which is assigned to a CAN transceiver, which is requested for current operation mode. | validated | Analysis: This requirement tells about input parameter of the API. Risk: Low | {1DE7EE7A-467D-44d1-AD7F-BCE1E9CC3827} | Yes |  | Verify through review if the parameter is only used as an input parameter in this API. | TC_CANIF_MANUAL_TRCV_002::AR42.5.0.0 | 68384 | Closed | 2018.05
BSW_SWS_AR4_2_R2_CanIf-18653 | Parameters (inout): None | no_req
BSW_SWS_AR4_2_R2_CanIf-18654 | Parameters (out): TransceiverModePtr Requested mode of requested network the Transceiver is connected to. | validated | Analysis: This requirement tells about output parameter of the API. Risk: Low | {1DE7EE7A-467D-44d1-AD7F-BCE1E9CC3827} | Yes |  | Verify that output parameter is updated with correct value after API call. | TC_CANIF_ECU_SIM_TRCV_005::1.1 | 68384 | Closed | 2018.05
BSW_SWS_AR4_2_R2_CanIf-18655 | Return value: Std_ReturnType E_OK: Transceiver mode request has been accepted. E_NOT_OK: Transceiver mode request has not been accepted. | validated | Analysis : This requirement mentions about return value of the function Risk: Low | {1DE7EE7A-467D-44d1-AD7F-BCE1E9CC3827} | Yes |  | Verify that if the request is accepted the api will return E_OK else E_NOT_OK | TC_CANIF_ECU_SIM_TRCV_006::1.1, TC_CANIF_ECU_SIM_TRCV_005::1.1 | 68384 | Closed | 2018.05
BSW_SWS_AR4_2_R2_CanIf-18656 | Description: This function invokes CanTrcv_GetOpMode and updates the parameter TransceiverModePtr with the value OpMode provided by CanTrcv. | validated | Analysis: This mentions the intended functionality of the service Risk: Low | {1DE7EE7A-467D-44d1-AD7F-BCE1E9CC3827} | Yes |  | Verify the functionality as mentioned in the description. | TC_CANIF_ECU_SIM_TRCV_005::1.1 | 68384 | Closed | 2018.05
BSW_SWS_AR4_2_R2_CanIf-18657 | Note: For more details, please refer to the [2, Specification of CAN Transceiver Driver]. | no_req
BSW_SWS_AR4_2_R2_CanIf-18658 | [SWS_CANIF_00363] The function CanIf_GetTrcvMode () shall call the function CanTrcv_GetOpMode (Transceiver, OpMode) on the corresponding requested CAN Transceiver Driver module. | validated | Analysis:CanTrcv_GetOpMode() API should be called inside CanIf_GetTrcvMode () for the indented transceiver driver Risk:Low | {1DE7EE7A-467D-44d1-AD7F-BCE1E9CC3827} | Yes |  | Verify that CanTrcv_GetOpMode() API is called inside CanIf_GetTrcvMode () with desired operation mode and Transceiver to which function call has to be applied | TC_CANIF_ECU_SIM_TRCV_006::1.1, TC_CANIF_ECU_SIM_TRCV_005::1.1 | 68384 | Closed | 2018.05
BSW_SWS_AR4_2_R2_CanIf-18660 | Note: The parameters of the function CanTrcv_GetOpMode are of type: | no_req
BSW_SWS_AR4_2_R2_CanIf-18661 | • OpMode: CanTrcv_TrcvModeType (desired operation mode) | no_req
BSW_SWS_AR4_2_R2_CanIf-18662 | • Transceiver: uint8 (Transceiver to which API call has to be applied) | no_req
BSW_SWS_AR4_2_R2_CanIf-18663 | (See [2, Specification of CAN Transceiver Driver]) | no_req
BSW_SWS_AR4_2_R2_CanIf-18664 | [SWS_CANIF_00364] If parameter TransceiverId of CanIf_GetTrcvMode () has an invalid value, the CanIf shall report development error code CANIF_E_PARAM_TRCV to the Det_ReportError service of the DET module, when CanIf_GetTrcvMode () is called. (SRS_BSW_00323) | validated | Analysis:Requirement tells about DET error to be reported when parameter TransceiverId is invalid. Risk:Low | {1DE7EE7A-467D-44d1-AD7F-BCE1E9CC3827} | Yes |  | Verify that DET error CANIF_E_PARAM_TRCV is reported if invalid TransceiverId is passed as parameter to the API | TC_CANIF_ECU_SIM_TRCV_007::1.1 | 68384 | Closed | 2018.05
BSW_SWS_AR4_2_R2_CanIf-18665 | [SWS_CANIF_00650] If parameter TransceiverModePtr of CanIf_GetTrcvMode () has an invalid value, the CanIf shall report development error code CANIF_E_PARAM_POINTER to the Det_ReportError service of the DET module, when CanIf_GetTrcvMode () was called. (SRS_BSW_00323) | validated | Analysis:Requirement tells about DET error to be reported when parameter TransceiverModePtr has an invalid value. Risk:Low | {1DE7EE7A-467D-44d1-AD7F-BCE1E9CC3827} | Yes |  | Verify that DET error CANIF_E_PARAM_POINTER is reported if invalid TransceiverModePtr is passed as parameter to the API | TC_CANIF_ECU_SIM_TRCV_008::1.1 | 68384 | Closed | 2018.05
BSW_SWS_AR4_2_R2_CanIf-18666 | [SWS_CANIF_00367] Configuration of CanIf_GetTrcvMode (): The number of supported transceiver types for each network is set up in the configuration phase (see CanInterfaceTransceiverConfiguration ECUC_CanIf_00587 and CanInterfaceTransceiverDriverConfiguration ECUC_CanIf_00273). If no transceiver is used, this function may be omitted. Therefore, if no transceiver is configured in LT or PB class the API shall return with E_NOT_OK. | validated | Analysis: The requirement tells about the transceiver related configuration required for the API. Risk: Low | {1DE7EE7A-467D-44d1-AD7F-BCE1E9CC3827} | Yes |  | Verify that if no transceiver is used, this function is omitted. Verify that if no transceiver is configured in PB class the API shall return with E_NOT_OK. | TC_CANIF_ECU_SIM_TRCV_006::1.1, TC_CANIF_ECU_SIM_TRCV_005::1.1, TC_CANIF_ECU_SIM_TRCV_008::1.1, TC_CANIF_ECU_SIM_TRCV_007::1.1 | 68384 | Closed | 2018.05
BSW_SWS_AR4_2_R2_CanIf-18667 | CanIf_GetTrcvWakeupReason | no_req
BSW_SWS_AR4_2_R2_CanIf-18668 | Service name: CanIf_GetTrcvWakeupReason [SWS_CANIF_00289] | no_req
BSW_SWS_AR4_2_R2_CanIf-18669 | Syntax: Std_ReturnType CanIf_GetTrcvWakeupReason (uint8 TransceiverId, CanTrcv_TrcvWakeupReasonType* TrcvWuReasonPtr) | validated | Analysis: This is the syntax for the function definition CanIf_GetTrcvWakeupReason(). Risk: Low | {33F24300-01DA-401d-929F-E1E6319CA80C} | Yes |  | This requirement can be verified through build. When this API is called in the expected syntax from outside component the build shall not give error or warning. | TC_CANIF_ECU_SIM_TRCV_009::1.1, TC_CANIF_ECU_SIM_TRCV_010::1.1 | 68384 | Closed | 2018.05
BSW_SWS_AR4_2_R2_CanIf-18670 | Service ID [hex]: 0x0f | validated | Analysis: This is Service Id of the function which is used in DET reporting. Risk: Low | {33F24300-01DA-401d-929F-E1E6319CA80C} | Yes |  | Verify that the DET error detected in the API is reported with correct service id. | TC_CANIF_ECU_SIM_TRCV_012::1.1, TC_CANIF_ECU_SIM_TRCV_011::1.1 | 68384 | Closed | 2018.05
BSW_SWS_AR4_2_R2_CanIf-18671 | Sync/Async: Synchronous | validated | Analysis: This requirement mentions how the service is executed. Risk: Low | {33F24300-01DA-401d-929F-E1E6319CA80C} | Yes |  | Verify that the until the response is returned by the api the upper layer will not proceed any further. | TC_CANIF_MANUAL_TRCV_003::AR42.5.0.0 | 68384 | Closed | 2018.05
BSW_SWS_AR4_2_R2_CanIf-18672 | Reentrancy: Non Reentrant | validated | Analysis : This requirement mentions if the service is reentrant or not. Risk : Low | {33F24300-01DA-401d-929F-E1E6319CA80C} | Yes |  | Verify that when the api is already in execution then a call to the same api is rejected | TC_CANIF_MANUAL_TRCV_003::AR42.5.0.0 | 68384 | Closed | 2018.05
BSW_SWS_AR4_2_R2_CanIf-18673 | Parameters (in): TransceiverId Abstracted CanIf TransceiverId, which is assigned to a CAN transceiver, which is requested for wake up reason. | validated | Analysis: This requirement tells about input parameter of the API. Risk: Low | {33F24300-01DA-401d-929F-E1E6319CA80C} | Yes |  | Verify through review if the parameter is only used as an input parameter in this API. | TC_CANIF_MANUAL_TRCV_003::AR42.5.0.0 | 68384 | Closed | 2018.05
BSW_SWS_AR4_2_R2_CanIf-18674 | Parameters (inout): None | no_req
BSW_SWS_AR4_2_R2_CanIf-18675 | Parameters (out): TrcvWuReasonPtr provided pointer to where the requested transceiver wake up reason shall be returned | validated | Analysis: This requirement tells about output parameter of the API. Risk: Low | {33F24300-01DA-401d-929F-E1E6319CA80C} | Yes |  | Verify that output parameter is updated with correct value after API call. | TC_CANIF_ECU_SIM_TRCV_009::1.1 | 68384 | Closed | 2018.05
BSW_SWS_AR4_2_R2_CanIf-18676 | Return value: Std_ReturnType E_OK: Transceiver wake up reason request has been accepted. E_NOT_OK: Transceiver wake up reason request has not been accepted. | validated | Analysis : This requirement mentions about return value of the function Risk: Low | {33F24300-01DA-401d-929F-E1E6319CA80C} | Yes |  | Verify that if the request is accepted the api will return E_OK else E_NOT_OK | TC_CANIF_ECU_SIM_TRCV_009::1.1, TC_CANIF_ECU_SIM_TRCV_010::1.1 | 68384 | Closed | 2018.05
BSW_SWS_AR4_2_R2_CanIf-18677 | Description: This service returns the reason for the wake up of the transceiver TransceiverId, via calling the corresponding CAN Transceiver Driver service. | validated | Analysis: This mentions the intended functionality of the service Risk: Low | {33F24300-01DA-401d-929F-E1E6319CA80C} | Yes |  | Verify the functionality as mentioned in the description. | TC_CANIF_ECU_SIM_TRCV_009::1.1 | 68384 | Closed | 2018.05
BSW_SWS_AR4_2_R2_CanIf-18678 | Note: The ability to detect and differentiate the possible wake up reasons depends strongly on the CAN transceiver hardware. For more details, please refer to the [2, Specification of CAN Transceiver Driver]. | no_req
BSW_SWS_AR4_2_R2_CanIf-18679 | [SWS_CANIF_00368] The function CanIf_GetTrcvWakeupReason () shall call CanTrcv_GetBusWuReason (Transceiver, Reason) on the corresponding requested CanTrcv. | validated | Analysis:CanTrcv_GetBusWuReason() API should be called inside CanIf_GetTrcvWakeupReason () for the indented transceiver driver Risk:Low | {33F24300-01DA-401d-929F-E1E6319CA80C} | Yes |  | Verify that CanTrcv_GetBusWuReason()() API is called inside CanIf_GetTrcvWakeupReason () with CanTrcv_TrcvWakeupReasonType and Transceiver to which function call has to be applied | TC_CANIF_ECU_SIM_TRCV_009::1.1, TC_CANIF_ECU_SIM_TRCV_010::1.1 | 68384 | Closed | 2018.05
BSW_SWS_AR4_2_R2_CanIf-18681 | Note: The parameters of the function CanTrcv_GetBusWuReason () are of type: | no_req
BSW_SWS_AR4_2_R2_CanIf-18682 | • Reason: CanTrcv_TrcvWakeupReasonType | no_req
BSW_SWS_AR4_2_R2_CanIf-18683 | • Transceiver: uint8 (Transceiver to which API call has to be applied) | no_req
BSW_SWS_AR4_2_R2_CanIf-18684 | (See [2, Specification of CAN Transceiver Driver]) | no_req
BSW_SWS_AR4_2_R2_CanIf-18685 | [SWS_CANIF_00537] If parameter TransceiverId of CanIf_GetTrcvWakeupReason () has an invalid value, the CanIf shall report development error code CANIF_E_PARAM_TRCV to the Det_ReportError service of the DET module, when CanIf_GetTrcvWakeupReason () is called. (SRS_BSW_00323) | validated | Analysis:Requirement tells about DET error to be reported when parameter TransceiverId is invalid. Risk:Low | {33F24300-01DA-401d-929F-E1E6319CA80C} | Yes |  | Verify that DET error CANIF_E_PARAM_TRCV is reported if invalid TransceiverId is passed as parameter to the API | TC_CANIF_ECU_SIM_TRCV_011::1.1 | 68384 | Closed | 2018.05
BSW_SWS_AR4_2_R2_CanIf-18686 | [SWS_CANIF_00649] If parameter TrcvWuReasonPtr of CanIf_GetTrcvWakeupReason () has an invalid value, the CanIf shall report development error code CANIF_E_PARAM_POINTER to the Det_ReportError service of the DET module, when CanIf_GetTrcvWakeupReason () is called. (SRS_BSW_00323) | validated | Analysis:Requirement tells about DET error to be reported when parameter TrcvWuReasonPtr has an invalid value. Risk:Low | {33F24300-01DA-401d-929F-E1E6319CA80C} | Yes |  | Verify that DET error CANIF_E_PARAM_POINTER is reported if invalid TrcvWuReasonPtr is passed as parameter to the API | TC_CANIF_ECU_SIM_TRCV_012::1.1 | 68384 | Closed | 2018.05
BSW_SWS_AR4_2_R2_CanIf-18687 | Note: Please be aware, that if more than one network is available, each network may report a different wake-up reason. E.g. if an ECU uses CAN, a wake-up by CAN may occur and the incoming data may cause an internal wake-up for another CAN network. | no_req
BSW_SWS_AR4_2_R2_CanIf-18688 | The service CanIf_GetTrcvWakeupReason () has a "per network" view and does not vote the more important reason or sequence internally. The same may be true if e.g. one transceiver controls the power supply and the other is just powered or unpowered. Then one may be able to return CANIF_TRCV_WU_POWER_ON, whereas the other may state e.g. CANIF_TRCV_WU_RESET. It is up to the calling module to decide, how to handle the wake-up information. | no_req
BSW_SWS_AR4_2_R2_CanIf-18689 | [SWS_CANIF_00371] Configuration of CanIf_GetTrcvWakeupReason (): The number of supported transceiver types for each network is set up in the configuration phase (see CanInterfaceTransceiverConfiguration ECUC_CanIf_00587 and CanInterfaceTransceiverDriverConfiguration ECUC_CanIf_00273). If no transceiver is used, this function may be omitted. Therefore, if no transceiver is configured in LT or PB class the API shall return with E_NOT_OK. | validated | Analysis: The requirement tells about the transceiver related configuration required for the API. Risk: Low | {33F24300-01DA-401d-929F-E1E6319CA80C} | Yes |  | Verify that if no transceiver is used, this function is omitted. Verify that if no transceiver is configured in PB class the API shall return with E_NOT_OK. | TC_CANIF_ECU_SIM_TRCV_012::1.1, TC_CANIF_ECU_SIM_TRCV_011::1.1, TC_CANIF_ECU_SIM_TRCV_009::1.1, TC_CANIF_ECU_SIM_TRCV_010::1.1 | 68384 | Closed | 2018.05
BSW_SWS_AR4_2_R2_CanIf-18690 | CanIf_SetTrcvWakeupMode | no_req
BSW_SWS_AR4_2_R2_CanIf-18691 | Service name: CanIf_SetTrcvWakeupMode [SWS_CANIF_00290] | no_req
BSW_SWS_AR4_2_R2_CanIf-18692 | Syntax: Std_ReturnType CanIf_SetTrcvWakeupMode (uint8 TransceiverId, CanTrcv_TrcvWakeupModeType TrcvWakeupMode) | validated | Analysis: This is the syntax for the function definition CanIf_SetTrcvWakeupMode() Risk: Low | {756148B0-5CCA-46c1-A8E5-9C0054512D57} | Yes |  | This requirement can be verified through build. When this API is called in the expected syntax from outside component the build shall not give error or warning. | TC_CANIF_ECU_SIM_TRCV_014::1.1, TC_CANIF_ECU_SIM_TRCV_013::1.1 | 68384 | Closed | 2018.05
BSW_SWS_AR4_2_R2_CanIf-18693 | Service ID [hex]: 0x10 | validated | Analysis: This is Service Id of the function which is used in DET reporting. Risk: Low | {756148B0-5CCA-46c1-A8E5-9C0054512D57} | Yes |  | Verify that the DET error detected in the API is reported with correct service id. | TC_CANIF_ECU_SIM_TRCV_015::1.1 | 68384 | Closed | 2018.05
BSW_SWS_AR4_2_R2_CanIf-18694 | Sync/Async: Synchronous | validated | Analysis: This requirement mentions how the service is executed. Risk: Low | {756148B0-5CCA-46c1-A8E5-9C0054512D57} | Yes |  | Verify that the until the response is returned by the api the upper layer will not proceed any further. | TC_CANIF_MANUAL_TRCV_004::AR42.5.0.0 | 68384 | Closed | 2018.05
BSW_SWS_AR4_2_R2_CanIf-18695 | Reentrancy: Non Reentrant | validated | Analysis : This requirement mentions if the service is reentrant or not. Risk : Low | {756148B0-5CCA-46c1-A8E5-9C0054512D57} | Yes |  | Verify that when the api is already in execution then a call to the same api is rejected | TC_CANIF_MANUAL_TRCV_004::AR42.5.0.0 | 68384 | Closed | 2018.05
BSW_SWS_AR4_2_R2_CanIf-18696 | Parameters (in): TransceiverId Abstracted CanIf TransceiverId, which is assigned to a CAN transceiver, which is requested for wake up notification mode transition. | validated | Analysis: This requirement tells about input parameter of the API. Risk: Low | {756148B0-5CCA-46c1-A8E5-9C0054512D57} | Yes |  | Verify through review if the parameter is only used as an input parameter in this API. | TC_CANIF_MANUAL_TRCV_004::AR42.5.0.0 | 68384 | Closed | 2018.05
BSW_SWS_AR4_2_R2_CanIf-18697 | TrcvWakeupMode Requested transceiver wake up notification mode | validated | Analysis: This requirement tells about input parameter of the API. Risk: Low | {756148B0-5CCA-46c1-A8E5-9C0054512D57} | Yes |  | Verify through review if the parameter is only used as an input parameter in this API. | TC_CANIF_MANUAL_TRCV_004::AR42.5.0.0 | 68384 | Closed | 2018.05
BSW_SWS_AR4_2_R2_CanIf-18698 | Parameters (inout): None | no_req
BSW_SWS_AR4_2_R2_CanIf-18699 | Parameters (out): None | no_req
BSW_SWS_AR4_2_R2_CanIf-18700 | Return value: Std_ReturnType E_OK: Will be returned, if the wake up notifications state has been changed to the requested mode. E_NOT_OK: Will be returned, if the wake up notifications state change has failed or the parameter is out of the allowed range. The previous state has not been changed. | validated | Analysis : This requirement mentions about return value of the function Risk: Low | {756148B0-5CCA-46c1-A8E5-9C0054512D57} | Yes |  | Verify that if the request is accepted the api will return E_OK else E_NOT_OK | TC_CANIF_ECU_SIM_TRCV_014::1.1, TC_CANIF_ECU_SIM_TRCV_013::1.1 | 68384 | Closed | 2018.05
BSW_SWS_AR4_2_R2_CanIf-18701 | Description: This function shall call CanTrcv_SetTrcvWakeupMode. | validated | Analysis: This mentions the intended functionality of the service Risk: Low | {756148B0-5CCA-46c1-A8E5-9C0054512D57} | Yes |  | Verify the functionality as mentioned in the description. | TC_CANIF_ECU_SIM_TRCV_014::1.1, TC_CANIF_ECU_SIM_TRCV_013::1.1 | 68384 | Closed | 2018.05
BSW_SWS_AR4_2_R2_CanIf-18702 | Note: For more details, please refer to [2, Specification of CAN Transceiver Driver]. | no_req
BSW_SWS_AR4_2_R2_CanIf-18703 | [SWS_CANIF_00372] The function CanIf_SetTrcvWakeupMode() shall call CanTrcv_SetWakeupMode(TrcvWakeupMode) on the corresponding requested CanTrcv. | validated | Analysis:CanTrcv_SetWakeupMode() API should be called inside CanIf_SetTrcvWakeupMode() for the indented transceiver driver Risk:Low | {756148B0-5CCA-46c1-A8E5-9C0054512D57} | Yes |  | Verify that CanTrcv_SetWakeupMode() API is called inside CanIf_SetTrcvWakeupMode() with TrcvWakeupMode and Transceiver to which function call has to be applied | TC_CANIF_ECU_SIM_TRCV_014::1.1, TC_CANIF_ECU_SIM_TRCV_013::1.1 | 68384 | Closed | 2018.05
BSW_SWS_AR4_2_R2_CanIf-18704 | Info: The parameters of the function CanTrcv_SetWakeupMode () are of type: • TrcvWakeupMode: CanTrcv_TrcvWakeupModeType (see [2, Specification of CAN Transceiver Driver]) | no_req
BSW_SWS_AR4_2_R2_CanIf-18705 | • Transceiver: uint8 (Transceiver to which API call has to be applied) | no_req
BSW_SWS_AR4_2_R2_CanIf-18706 | (See [2, Specification of CAN Transceiver Driver]) | no_req
BSW_SWS_AR4_2_R2_CanIf-18707 | Note: The following three paragraphs are already described in the Specification of CanTrcv (see [2]). They describe the behavior of a CanTrcv in the respective transceiver wake-up mode, which is requested in parameter TrcvWakeupMode. | no_req
BSW_SWS_AR4_2_R2_CanIf-18708 | CANIF_TRCV_WU_ENABLE: If the CanTrcv has a stored wake-up event pending for the addressed Can Network, the notification is executed within or immediately after the function CanTrcv_SetTrcvWakeupMode() (depending on the implementation). | no_req
BSW_SWS_AR4_2_R2_CanIf-18710 | CANIF_TRCV_WU_DISABLE: No notifications for wake-up events for the addressed Can Network are passed through the CanTrcv. The transceiver device and the underlying communication driver has to buffer detected wake-up events and raise the event(s), when the wake-up notification is enabled again. | no_req
BSW_SWS_AR4_2_R2_CanIf-18712 | CANIF_TRCV_WU_CLEAR: If notification of wake-up events is disabled (see description of mode CANIF_TRCV_WU_DISABLE), detected wake-up events are buffered. Calling CanIf_SetTrcvWakeupMode () with parameter CANIF_TRCV_WU_CLEAR clears these buffered events. Clearing of wake-up events has to be used, when the wake-up notification is disabled to clear all stored wake-up events under control of the higher layers of the CanTrcv. | no_req
BSW_SWS_AR4_2_R2_CanIf-18714 | [SWS_CANIF_00535] If parameter TransceiverId of CanIf_SetTrcvWakeupMode () has an invalid value, the CanIf shall report development error code CANIF_E_PARAM_TRCV to the Det_ReportError service of the DET module, when CanIf_SetTrcvWakeupMode () is called. (SRS_BSW_00323) | validated | Analysis:Requirement tells about DET error to be reported when parameter TransceiverId is invalid. Risk:Low | {756148B0-5CCA-46c1-A8E5-9C0054512D57} | Yes |  | Verify that DET error CANIF_E_PARAM_TRCV is reported if invalid TransceiverId is passed as parameter to the API | TC_CANIF_ECU_SIM_TRCV_015::1.1 | 68384 | Closed | 2018.05
BSW_SWS_AR4_2_R2_CanIf-18715 | [SWS_CANIF_00536] If parameter TrcvWakeupMode of CanIf_SetTrcvWakeupMode () has an invalid value, the CanIf shall report development error code CANIF_E_PARAM_TRCVWAKEUPM to the Det_ReportError service of the DET module, when CanIf_SetTrcvWakeupMode () is called. (SRS_BSW_00323) | validated | Analysis:Requirement tells about DET error to be reported when parameter TrcvWakeupMode has an invalid value. Risk:Low | {756148B0-5CCA-46c1-A8E5-9C0054512D57} | Yes |  | Verify that DET error CANIF_E_PARAM_TRCVWAKEUPM is reported if invalid TrcvWakeupMode is passed as parameter to the API | TC_CANIF_ECU_SIM_TRCV_016::1.1 | 68384 | Closed | 2018.05
BSW_SWS_AR4_2_R2_CanIf-18716 | [SWS_CANIF_00373] Configuration of CanIf_SetTrcvWakeupMode (): The number of supported transceiver types for each network is set up in the configuration phase (see CanInterfaceTransceiverConfiguration ECUC_CanIf_00587 and CanInterfaceTransceiverDriverConfiguration ECUC_CanIf_00273). If no transceiver is used, this function may be omitted. Therefore, if no transceiver is configured in LT or PB class the API shall return with E_NOT_OK. | validated | Analysis: The requirement tells about the transceiver related configuration required for the API. Risk: Low | {756148B0-5CCA-46c1-A8E5-9C0054512D57} | Yes |  | Verify that if no transceiver is used, this function is omitted. Verify that if no transceiver is configured in PB class the API shall return with E_NOT_OK. | TC_CANIF_ECU_SIM_TRCV_016::1.1, TC_CANIF_ECU_SIM_TRCV_015::1.1, TC_CANIF_ECU_SIM_TRCV_014::1.1, TC_CANIF_ECU_SIM_TRCV_013::1.1 | 68384 | Closed | 2018.05
BSW_SWS_AR4_2_R2_CanIf-18717 | CanIf_CheckWakeup | no_req
BSW_SWS_AR4_2_R2_CanIf-18718 | Service name: CanIf_CheckWakeup [SWS_CANIF_00219] | no_req
BSW_SWS_AR4_2_R2_CanIf-18719 | Syntax: Std_ReturnType CanIf_CheckWakeup (EcuM_WakeupSourceType WakeupSource) | validated | Analysis: This is the syntax for the function definition CanIf_CheckWakeup(). Risk: Low | {73C263B1-A84E-4cfc-A14F-C1DCE43BCB67} | Yes |  | This requirement can be verified through build. When this API is called in the expected syntax from outside component the build shall not give error or warning. | TC_CANIF_ECU_SIM_WAKEUP_001::1.1 | 68384 | Closed | 2018.05
BSW_SWS_AR4_2_R2_CanIf-18720 | Service ID [hex]: 0x11 | validated | Analysis: This is Service Id of the function which is used in DET reporting. Risk: Low | {73C263B1-A84E-4cfc-A14F-C1DCE43BCB67} | Yes |  | Verify that the DET error detected in the API is reported with correct service id. | TC_CANIF_ECU_SIM_WAKEUP_003::1.1 | 68384 | Closed | 2018.05
BSW_SWS_AR4_2_R2_CanIf-18721 | Sync/Async: Synchronous | validated | Analysis: This requirement mentions how the service is executed. Risk: Low | {73C263B1-A84E-4cfc-A14F-C1DCE43BCB67} | Yes |  | Verify that the until the response is returned by the api the upper layer will not proceed any further. | TC_CANIF_MANUAL_WAKEUP_002::AR42.5.0.0 | 68384 | Closed | 2018.05
BSW_SWS_AR4_2_R2_CanIf-18722 | Reentrancy: Reentrant | validated | Analysis : This requirement mentions if the service is reentrant or not. Risk : Low | {73C263B1-A84E-4cfc-A14F-C1DCE43BCB67} | Yes |  | Verify when multiple instance of this service is invoked at a time, the service work consistenlty as per the functionality. | TC_CANIF_MANUAL_WAKEUP_002::AR42.5.0.0 | 68384 | Closed | 2018.05
BSW_SWS_AR4_2_R2_CanIf-18723 | Parameters (in): WakeupSource Source device, which initiated the wake up event: CAN controller or CAN transceiver | validated | Analysis: This requirement tells about input parameter of the API. Risk: Low | {73C263B1-A84E-4cfc-A14F-C1DCE43BCB67} | Yes |  | Verify through review if the parameter is only used as an input parameter in this API. | TC_CANIF_MANUAL_WAKEUP_002::AR42.5.0.0 | 68384 | Closed | 2018.05
BSW_SWS_AR4_2_R2_CanIf-18724 | Parameters (inout): None | no_req
BSW_SWS_AR4_2_R2_CanIf-18725 | Parameters (out): None | no_req
BSW_SWS_AR4_2_R2_CanIf-18726 | Return value: Std_ReturnType E_OK: Will be returned, if the check wake up request has been accepted E_NOT_OK: Will be returned, if the check wake up request has not been accepted | validated | Analysis : This requirement mentions about return value of the function Risk: Low | {73C263B1-A84E-4cfc-A14F-C1DCE43BCB67} | Yes |  | Verify that if the request is accepted the api will return E_OK else E_NOT_OK | TC_CANIF_ECU_SIM_WAKEUP_002::1.1 | 68384 | Closed | 2018.05
BSW_SWS_AR4_2_R2_CanIf-18727 | Description: This service checks, whether an underlying CAN driver or a CAN transceiver driver already signals a wakeup event. | validated | Analysis: This mentions the intended functionality of the service Risk: Low | {73C263B1-A84E-4cfc-A14F-C1DCE43BCB67} | Yes |  | Verify the functionality as mentioned in the description. | TC_CANIF_ECU_SIM_WAKEUP_001::1.1 | 68384 | Closed | 2018.05
BSW_SWS_AR4_2_R2_CanIf-18728 | Note: Integration Code calls this function | no_req
BSW_SWS_AR4_2_R2_CanIf-18729 | [SWS_CANIF_00398] If parameter WakeupSource of CanIf_CheckWakeup () has an invalid value, CanIf shall report development error code CANIF_E_PARAM_WAKEUPSOURCE to the Det_ReportError service of the DET, when CanIf_CheckWakeup () is called. (SRS_BSW_00323) | validated | Analysis:Requirement tells about DET error to be reported when parameter WakeupSource is invalid. Risk:Low | {73C263B1-A84E-4cfc-A14F-C1DCE43BCB67} | Yes |  | Verify that DET error CANIF_E_PARAM_WAKEUPSOURCE is reported if invalid WakeupSource is passed as parameter to the API | TC_CANIF_ECU_SIM_WAKEUP_003::1.1 | 68384 | Closed | 2018.05
BSW_SWS_AR4_2_R2_CanIf-18730 | [SWS_CANIF_00401] Caveats of CanIf_CheckWakeup (): | no_req
BSW_SWS_AR4_2_R2_CanIf-18731 | • The call context is either on interrupt level (interrupt mode) or on task level (polling mode). | validated | Analysis : This is the information for the user of the function that CanIf_CheckWakeup() should be invoked either on interrupt level (interrupt mode) or on task level (polling mode). Risk: Low | {73C263B1-A84E-4cfc-A14F-C1DCE43BCB67} | Yes |  | Verify that CanIf_CheckWakeup() is invoked either on interrupt level (interrupt mode) or on task level (polling mode). | TC_CANIF_ECU_SIM_WAKEUP_003::1.1 | 68384 | Closed | 2018.05
BSW_SWS_AR4_2_R2_CanIf-18732 | • CanIf must be initialized after Power ON. | validated | Analysis :When CanIfPublicDevErrorDetect parmeter is enabled and CanIf_CheckWakeup() is called before canif is initialized then: 1. DET should be invoked using CANIF_E_UNINIT. 2. the function should return E_NOT_OK. Risk : Low | {73C263B1-A84E-4cfc-A14F-C1DCE43BCB67} | Yes |  | Verify that when CanIfPublicDevErrorDetect parameter is enabled, DET with error code CANIF_E_UNINIT is invoked when CanIf_CheckWakeup() is called before canif is invoked. | TC_CANIF_ECU_SIM_WAKEUP_004::1.1 | 68384 | Closed | 2018.05
BSW_SWS_AR4_2_R2_CanIf-18733 | [SWS_CANIF_00180] CanIf shall provide wake-up service CanIf_CheckWakeup () only, if | no_req
BSW_SWS_AR4_2_R2_CanIf-18734 | • underlying CAN Controller provides wake-up support and wake-up is enabled by the parameter CanIfCtrlWakeupSupport and by CanDrv configuration. | rejected
BSW_SWS_AR4_2_R2_CanIf-18735 | • and/or underlying CAN Transceiver provides wake-up support and wake-up is enabled by the parameter CanIfTrcvWakeupSupport and by CanTrcv configuration. | validated | Analysis : This is the information for the user of the function that CanIf_CheckWakeup() service is available only if underlying CAN Transceiver provides wake-up support and wake-up is enabled by the parameter CanIfTrcvWakeupSupport and by CanTrcv configuration. Risk: Low | {73C263B1-A84E-4cfc-A14F-C1DCE43BCB67} | Yes |  | Verify that CanIf provide wake-up service CanIf_CheckWakeup () if and only if underlying CAN Transceiver provides wake-up support and wake-up is enabled by the parameter CanIfTrcvWakeupSupport and by CanTrcv configuration. | TC_CANIF_ECU_SIM_WAKEUP_007::1.1 | 68384 | Closed | 2018.05
BSW_SWS_AR4_2_R2_CanIf-18736 | • And configuration parameter CanIfWakeupSupport is enabled. | validated | Analysis : This is the information for the user of the function that CanIf_CheckWakeup() service is available only if parameter CanIfWakeupSupport is enabled Risk: Low | {73C263B1-A84E-4cfc-A14F-C1DCE43BCB67} | Yes |  | Verify that CanIf_CheckWakeup service is not available if parameter CanIfWakeupSupport is disabled. | TC_CANIF_ECU_SIM_WAKEUP_007::1.1 | 68384 | Closed | 2018.05
BSW_SWS_AR4_2_R2_CanIf-18737 | [SWS_CANIF_00892] d Configuration of CanIf_CheckWakeup (): If no wake-up shall be used, this API can be omitted by disabling of CanIfWakeupSupport. | validated | Analysis : This is the information for the user of the function that CanIf_CheckWakeup() is to be omitted by disabling parameter CanIfWakeupSupport, if user doesn't need wake-up support Risk: Low | {73C263B1-A84E-4cfc-A14F-C1DCE43BCB67} | Yes |  | Verify that CanIf_CheckWakeup service is not available if parameter CanIfWakeupSupport is disabled. | TC_CANIF_ECU_SIM_WAKEUP_007::1.1 | 68384 | Closed | 2018.05
BSW_SWS_AR4_2_R2_CanIf-18738 | CanIf_CheckValidation | no_req
BSW_SWS_AR4_2_R2_CanIf-18739 | Service name: CanIf_CheckValidation [SWS_CANIF_00178] | no_req
BSW_SWS_AR4_2_R2_CanIf-18740 | Syntax: Std_ReturnType CanIf_CheckValidation (EcuM_WakeupSourceType WakeupSource) | validated | Analysis: This is the syntax for the function definition CanIf_CheckValidation(). Risk: Low | {CCE9420E-8B65-4170-90F8-AD8ACB859441} | Yes |  | This requirement can be verified through build. When this API is called in the expected syntax from outside component the build shall not give error or warning. | TC_CANIF_ECU_SIM_WAKEUP_006::1.1 | 68384 | Closed | 2018.05
BSW_SWS_AR4_2_R2_CanIf-18741 | Service ID [hex]: 0x12 | validated | Analysis: This is Service Id of the function which is used in DET reporting. Risk: Low | {CCE9420E-8B65-4170-90F8-AD8ACB859441} | Yes |  | Verify that the DET error detected in the API is reported with correct service id. | TC_CANIF_ECU_SIM_WAKEUP_008::1.1 | 68384 | Closed | 2018.05
BSW_SWS_AR4_2_R2_CanIf-18742 | Sync/Async: Synchronous | validated | Analysis: This requirement mentions how the service is executed. Risk: Low | {CCE9420E-8B65-4170-90F8-AD8ACB859441} | Yes |  | Verify that the until the response is returned by the api the upper layer will not proceed any further. | TC_CANIF_MANUAL_WAKEUP_001::AR42.5.0.0 | 68384 | Closed | 2018.05
BSW_SWS_AR4_2_R2_CanIf-18743 | Reentrancy: Reentrant | validated | Analysis : This requirement mentions if the service is reentrant or not. Risk : Low | {CCE9420E-8B65-4170-90F8-AD8ACB859441} | Yes |  | Verify when multiple instance of this service is invoked at a time, the service work consistenlty as per the functionality. | TC_CANIF_MANUAL_WAKEUP_001::AR42.5.0.0 | 68384 | Closed | 2018.05
BSW_SWS_AR4_2_R2_CanIf-18744 | Parameters (in): WakeupSource Source device which initiated the wake-up event and which has to be validated: CAN controller or CAN transceiver | validated | Analysis: This requirement tells about input parameter of the API. Risk: Low | {CCE9420E-8B65-4170-90F8-AD8ACB859441} | Yes |  | Verify through review if the parameter is only used as an input parameter in this API. | TC_CANIF_MANUAL_WAKEUP_001::AR42.5.0.0 | 68384 | Closed | 2018.05
BSW_SWS_AR4_2_R2_CanIf-18745 | Parameters (inout): None | no_req
BSW_SWS_AR4_2_R2_CanIf-18746 | Parameters (out): None | no_req
BSW_SWS_AR4_2_R2_CanIf-18747 | Return value: Std_ReturnType E_OK: Will be returned, if the check validation request has been accepted. E_NOT_OK: Will be returned, if the check validation request has not been accepted. | validated | Analysis : This requirement mentions about return value of the function Risk: Low | {CCE9420E-8B65-4170-90F8-AD8ACB859441} | Yes |  | Verify that if the request is accepted the api will return E_OK else E_NOT_OK | TC_CANIF_ECU_SIM_WAKEUP_007::1.1, TC_CANIF_ECU_SIM_WAKEUP_006::1.1 | 68384 | Closed | 2018.05
BSW_SWS_AR4_2_R2_CanIf-18748 | Description: This service is performed to validate a previous wakeup event. | validated | Analysis: This mentions the intended functionality of the service Risk: Low | {CCE9420E-8B65-4170-90F8-AD8ACB859441} | Yes |  | Verify the functionality as mentioned in the description. | TC_CANIF_ECU_SIM_WAKEUP_006::1.1 | 68384 | Closed | 2018.05
BSW_SWS_AR4_2_R2_CanIf-18749 | Note: Integration Code calls this function | no_req
BSW_SWS_AR4_2_R2_CanIf-18750 | [SWS_CANIF_00404] If parameter WakeupSource of CanIf_CheckValidation () has an invalid value, the CanIf shall report development error code CANIF_E_PARAM_WAKEUPSOURC to the Det_ReportError service of the DET module, when CanIf_CheckValidation () is called. (SRS_BSW_00323) | validated | Analysis:Requirement tells about DET error to be reported when parameter WakeupSource is invalid. Risk:Low | {CCE9420E-8B65-4170-90F8-AD8ACB859441} | Yes |  | Verify that DET error CANIF_E_PARAM_WAKEUPSOURC is reported if invalid WakeupSource is passed as parameter to the API | TC_CANIF_ECU_SIM_WAKEUP_008::1.1 | 68384 | Closed | 2018.05
BSW_SWS_AR4_2_R2_CanIf-18751 | [SWS_CANIF_00407] Caveats of CanIf_CheckValidation (): | no_req
BSW_SWS_AR4_2_R2_CanIf-18752 | • The CAN Interface module must be initialized after Power ON. | validated | Analysis :When CanIfPublicDevErrorDetect parmeter is enabled and CanIf_CheckValidation() is called before canif is initialized then: 1. DET should be invoked using CANIF_E_UNINIT. 2. the function should return E_NOT_OK. Risk : Low | {CCE9420E-8B65-4170-90F8-AD8ACB859441} | Yes |  | Verify that when CanIfPublicDevErrorDetect parameter is enabled, DET with error code CANIF_E_UNINIT is invoked when CanIf_CheckValidation() is called before canif is invoked. | TC_CANIF_MANUAL_API_MISC::AR42.5.0.0 | 68384 | Closed | 2018.05
BSW_SWS_AR4_2_R2_CanIf-18753 | • The call context is either on interrupt level (interrupt mode) or on task level (polling mode). | validated | Analysis : This is the information for the user of the function that CanIf_CheckValidation () should be invoked either on interrupt level (interrupt mode) or on task level (polling mode). Risk: Low | {CCE9420E-8B65-4170-90F8-AD8ACB859441} | Yes |  | Verify that CanIf_CheckValidation () is invoked either on interrupt level (interrupt mode) or on task level (polling mode). | TC_CANIF_MANUAL_API_MISC::AR42.5.0.0 | 68384 | Closed | 2018.05
BSW_SWS_AR4_2_R2_CanIf-18754 | • The corresponding CAN controller and transceiver must be switched on via CanTrcv_SetOpMode(Transceiver, CANTRCV_TRCVMODE_NORMAL) and Can_SetControllerMode (Controller, CAN_T_START) and the corresponding mode indications must have been called. | validated | Analysis : This is the information for the user of the function that CanIf_CheckValidation () should be invoked only if corresponding CAN controller and transceiver is switched on via CanTrcv_SetOpMode() and Can_SetControllerMode () Risk: Low | {CCE9420E-8B65-4170-90F8-AD8ACB859441} | Yes |  | Verify that CAN controller and transceiver switched on/off check is ensured before calling CanIf_CheckValidation () | TC_CANIF_ECU_SIM_TRCV_001::1.1 | 68384 | Closed | 2018.05
BSW_SWS_AR4_2_R2_CanIf-18756 | [SWS_CANIF_00408] Configuration of CanIf_CheckValidation (): If no validation is needed, this API can be omitted by disabling of CANIF_PUBLIC_WAKEUP_CHECK_VALIDATIO (see ECUC_CanIf_00611). | validated | Analysis : This requirement tells that the API is to be omitted by disabling parameter CanIfPublicWakeupCheckValidation, if user doesn't need validation support Risk: Low | {CCE9420E-8B65-4170-90F8-AD8ACB859441} | Yes |  | Verify that CanIf_CheckValidation service is not available if parameter CanIfPublicWakeupCheckValidation is disabled. | TC_CANIF_ECU_SIM_WAKEUP_006::1.1 | 68384 | Closed | 2018.05
BSW_SWS_AR4_2_R2_CanIf-18757 | CanIf_GetTxConfirmationState | no_req
BSW_SWS_AR4_2_R2_CanIf-18758 | Service name: CanIf_GetTxConfirmationState [SWS_CANIF_00734] | no_req
BSW_SWS_AR4_2_R2_CanIf-18759 | Syntax: CanIf_NotifStatusType CanIf_GetTxConfirmationState (uint8 ControllerId) | validated | Analysis: This is the syntax for the function definition CanIf_GetTxConfirmationState(). Risk: Low | {68A15965-4849-47e2-8DF5-5F0797114033} | Yes |  | This requirement can be verified through build. When this API is called in the expected syntax from outside component the build shall not give error or warning. | TC_CANIF_MANUAL_API_MISC::AR42.5.0.0 | 68384 | Closed | 2018.05
BSW_SWS_AR4_2_R2_CanIf-18760 | Service ID [hex]: 0x19 | validated | Analysis: This is Service Id of the function which is used in DET reporting. Risk: Low | {68A15965-4849-47e2-8DF5-5F0797114033} | Yes |  | Verify that the DET error detected in the API is reported with correct service id. | TC_MANUAL_CONF::AR42.5.0.0 | 68384 | Closed | 2018.05
BSW_SWS_AR4_2_R2_CanIf-18761 | Sync/Async: Synchronous | validated | Analysis: This requirement mentions how the service is executed. Risk: Low | {68A15965-4849-47e2-8DF5-5F0797114033} | Yes |  | Verify that the until the response is returned by the api the upper layer will not proceed any further. | TC_CANIF_MANUAL_API_MISC::AR42.5.0.0 | 68384 | Closed | 2018.05
BSW_SWS_AR4_2_R2_CanIf-18762 | Reentrancy: Reentrant (Not for the same controller) | validated | Analysis : This requirement mentions if the service is reentrant or not. Risk : Low | {68A15965-4849-47e2-8DF5-5F0797114033} | Yes |  | Verify when multiple instance of this service is invoked at a time (for different controllers), the service work consistenlty as per the functionality. | TC_CANIF_MANUAL_API_MISC::AR42.5.0.0 | 68384 | Closed | 2018.05
BSW_SWS_AR4_2_R2_CanIf-18763 | Parameters (in): ControllerId Abstracted CanIf ControllerId which is assigned to a CAN controller | validated | Analysis: This requirement tells about input parameter of the API. Risk: Low | {68A15965-4849-47e2-8DF5-5F0797114033} | Yes |  | Verify through review if the parameter is only used as an input parameter in this API. | TC_CANIF_MANUAL_API_MISC::AR42.5.0.0 | 68384 | Closed | 2018.05
BSW_SWS_AR4_2_R2_CanIf-18764 | Parameters (inout): None | no_req
BSW_SWS_AR4_2_R2_CanIf-18765 | Parameters (out): None | no_req
BSW_SWS_AR4_2_R2_CanIf-18766 | Return value: CanIf_NotifStatusType Combined TX confirmation status for all TX PDUs of the CAN controller | validated | Analysis : This requirement mentions about return value of the function Risk: Low | {68A15965-4849-47e2-8DF5-5F0797114033} | Yes |  | Verify that api will return CanIf_NotifStatusType | TC_CANIF_MANUAL_API_MISC::AR42.5.0.0 | 68384 | Closed | 2018.05
BSW_SWS_AR4_2_R2_CanIf-18767 | Description: This service reports, if any TX confirmation has been done for the whole CAN controller since the last CAN controller start. | validated | Analysis: This mentions the intended functionality of the service Risk: Low | {68A15965-4849-47e2-8DF5-5F0797114033} | Yes |  | Verify the functionality as mentioned in the description. | TC_CANIF_MANUAL_API_MISC::AR42.5.0.0 | 68384 | Closed | 2018.05
BSW_SWS_AR4_2_R2_CanIf-18768 | [SWS_CANIF_00736] If parameter ControllerId of CanIf_GetTxConfirmationState () has an invalid value, the CanIf shall report development error code CANIF_E_PARAM_CONTROLLERI to the Det_ReportError service of the DET module, when CanIf_GetTxConfirmationState is called. | validated | Analysis:Requirement tells about DET error to be reported when parameter ControllerId is invalid. Risk:Low | {68A15965-4849-47e2-8DF5-5F0797114033} | Yes |  | Verify that DET error CANIF_E_PARAM_CONTROLLER is reported if invalid ControllerId is passed as parameter to the API | TC_CANIF_TRANSMIT_AUTOSAR_APIS::1.1 | 68384 | Closed | 2018.05
BSW_SWS_AR4_2_R2_CanIf-18769 | [SWS_CANIF_00737] Caveats of CanIf_GetTxConfirmationState (): | no_req
BSW_SWS_AR4_2_R2_CanIf-18770 | • The call context is on task level (polling mode). | validated | Analysis : This is the information for the user of the function that CanIf_GetTxConfirmationState () should be invoked on task level (polling mode).. Risk: Low | {68A15965-4849-47e2-8DF5-5F0797114033} | Yes |  | Verify that CanIf_GetTxConfirmationState () is invoked on task level (polling mode).. | TC_CANIF_MANUAL_API_MISC::AR42.5.0.0 | 68384 | Closed | 2018.05
BSW_SWS_AR4_2_R2_CanIf-18771 | • The CanIf must be initialized after Power ON. | validated | Analysis :When CanIfPublicDevErrorDetect parmeter is enabled and CanIf_GetTxConfirmationState() is called before canif is initialized then: 1. DET should be invoked using CANIF_E_UNINIT. 2. the function should return CANIF_NO_NOTIFICATION. Risk : Low | {68A15965-4849-47e2-8DF5-5F0797114033} | Yes |  | Verify that when CanIfPublicDevErrorDetect parameter is enabled, DET with error code CANIF_E_UNINIT is invoked when CanIf_GetTxConfirmationState() is called before canif is invoked. | TC_CANIF_MANUAL_API_MISC::AR42.5.0.0 | 68384 | Closed | 2018.05
BSW_SWS_AR4_2_R2_CanIf-18772 | [SWS_CANIF_00738] d Configuration of CanIf_GetTxConfirmationState (): If BusOff Recovery of CanSm doesn't need the status of the Tx confirmations (see [SWS_CANIF_00740]), this API can be omitted by disabling of CANIF_PUBLIC_TXCONFIRM_POLLI (see ECUC_CanIf_00733). | validated | Analysis : This requirement tells that the API is to be omitted by disabling parameter CanIfPublicTxConfirmPollingSupport, if user doesn't need the status of the Tx confirmations. Risk: Low | {68A15965-4849-47e2-8DF5-5F0797114033} | Yes |  | Verify that CanIf_GetTxConfirmationState service is not available if parameter CanIfPublicTxConfirmPollingSupport is disabled. | TC_CANIF_TRANSMIT_AUTOSAR_APIS::1.1 | 68384 | Closed | 2018.05
BSW_SWS_AR4_2_R2_CanIf-18773 | CanIf_ClearTrcvWufFlag | no_req
BSW_SWS_AR4_2_R2_CanIf-18774 | Service name: CanIf_ClearTrcvWufFlag [SWS_CANIF_00760] | no_req
BSW_SWS_AR4_2_R2_CanIf-18775 | Syntax: Std_ReturnType CanIf_ClearTrcvWufFlag (uint8 TransceiverId) | validated | Analysis: This is the syntax for the function definition CanIf_ClearTrcvWufFlag(). Risk: Low | {B57C7B66-209B-4c4c-A488-D803CD4564F2} | Yes |  | This requirement can be verified through build. When this API is called in the expected syntax from outside component the build shall not give error or warning. | TC_CANIF_ECU_SIM_TRCV_017::1.1, TC_CANIF_ECU_SIM_TRCV_018::1.1 | 68384 | Closed | 2018.05
BSW_SWS_AR4_2_R2_CanIf-18776 | Service ID [hex]: 0x1e | validated | Analysis: This is Service Id of the function which is used in DET reporting. Risk: Low | {B57C7B66-209B-4c4c-A488-D803CD4564F2} | Yes |  | Verify that the DET error detected in the API is reported with correct service id. | TC_CANIF_ECU_SIM_TRCV_019::1.1 | 68384 | Closed | 2018.05
BSW_SWS_AR4_2_R2_CanIf-18777 | Sync/Async: Asynchronous | validated | Analysis: This requirement mentions how the service is executed. Risk: Low | {B57C7B66-209B-4c4c-A488-D803CD4564F2} | Yes |  | Verify that the api call to CanIf_ClearTrcvWufFlag is not blocked for the api call to return. The execution continues on and when the call returns , the function is executed | TC_CANIF_MANUAL_TRCV_005::AR42.5.0.0 | 68384 | Closed | 2018.05
BSW_SWS_AR4_2_R2_CanIf-18778 | Reentrancy: Reentrant for different CAN transceivers | validated | Analysis : This requirement mentions if the service is reentrant or not. Risk : Low | {B57C7B66-209B-4c4c-A488-D803CD4564F2} | Yes |  | Verify when multiple instance of this service is invoked at a time (for different transceivers), the service work consistenlty as per the functionality. | TC_CANIF_MANUAL_TRCV_005::AR42.5.0.0 | 68384 | Closed | 2018.05
BSW_SWS_AR4_2_R2_CanIf-18779 | Parameters (in): TransceiverId Abstract CanIf TransceiverId, which is assigned to the designated CAN transceiver. | validated | Analysis: This requirement tells about input parameter of the API. Risk: Low | {B57C7B66-209B-4c4c-A488-D803CD4564F2} | Yes |  | Verify through review if the parameter is only used as an input parameter in this API. | TC_CANIF_MANUAL_TRCV_005::AR42.5.0.0 | 68384 | Closed | 2018.05
BSW_SWS_AR4_2_R2_CanIf-18780 | Parameters (inout): None | no_req
BSW_SWS_AR4_2_R2_CanIf-18781 | Parameters (out): None | no_req
BSW_SWS_AR4_2_R2_CanIf-18782 | Return value: Std_ReturnType E_OK: Request has been accepted E_NOT_OK: Request has not been accepted. | validated | Analysis : This requirement mentions about return value of the function Risk: Low | {B57C7B66-209B-4c4c-A488-D803CD4564F2} | Yes |  | Verify that if the request is accepted the api will return E_OK else E_NOT_OK | TC_CANIF_ECU_SIM_TRCV_017::1.1, TC_CANIF_ECU_SIM_TRCV_018::1.1 | 68384 | Closed | 2018.05
BSW_SWS_AR4_2_R2_CanIf-18783 | Description: Requests the CanIf module to clear the WUF flag of the designated CAN transceiver. | validated | Analysis: This mentions the intended functionality of the service Risk: Low | {B57C7B66-209B-4c4c-A488-D803CD4564F2} | Yes |  | Verify the functionality as mentioned in the description. | TC_CANIF_ECU_SIM_TRCV_017::1.1, TC_CANIF_ECU_SIM_TRCV_018::1.1 | 68384 | Closed | 2018.05
BSW_SWS_AR4_2_R2_CanIf-18784 | [SWS_CANIF_00766] Within CanIf_ClearTrcvWufFlag () the function CanTrcv_ClearTrcv shall be called. | validated | Analysis:CanTrcv_ClearTrcv() API should be called inside CanIf_ClearTrcvWufFlag (). Risk:Low | {B57C7B66-209B-4c4c-A488-D803CD4564F2} | Yes |  | Verify that CanTrcv_ClearTrcv() API is called inside CanIf_ClearTrcvWufFlag (). | TC_CANIF_ECU_SIM_TRCV_017::1.1, TC_CANIF_ECU_SIM_TRCV_018::1.1 | 68384 | Closed | 2018.05
BSW_SWS_AR4_2_R2_CanIf-18785 | [SWS_CANIF_00769] If parameter TransceiverId of CanIf_ClearTrcvWufFlag () has an invalid value, the CanIf shall report development error code CANIF_E_PARAM_TRCV to the Det_ReportError service of the DET module, when CanIf_ClearTrcvWufFlag () is called. | validated | Analysis:Requirement tells about DET error to be reported when parameter TransceiverId is invalid. Risk:Low | {B57C7B66-209B-4c4c-A488-D803CD4564F2} | Yes |  | Verify that DET error CANIF_E_PARAM_TRCV is reported if invalid TransceiverId is passed as parameter to the API | TC_CANIF_ECU_SIM_TRCV_019::1.1 | 68384 | Closed | 2018.05
BSW_SWS_AR4_2_R2_CanIf-18786 | [SWS_CANIF_00771] Configuration of CanIf_ClearTrcvWufFlag (): Whether the CanIf supports this function shall be pre compile time configurable On/Off by the configuration parameter CANIF_PUBLIC_PN_SUPPORT (see ECUC_CanIf_00772). | validated | Analysis : The function CanIf_ClearTrcvWufFlag () is enabled or disabled using the parameter CanIfPublicPnSupport Risk: Low | {B57C7B66-209B-4c4c-A488-D803CD4564F2} | Yes |  | Verify whether the function CanIf_ClearTrcvWufFlag () is enabled or disabled using the parameter CanIfPublicPnSupport | TC_CANIF_ECU_SIM_TRCV_017::1.1, TC_CANIF_ECU_SIM_TRCV_018::1.1 | 68384 | Closed | 2018.05
BSW_SWS_AR4_2_R2_CanIf-18787 | CanIf_CheckTrcvWakeFlag | no_req
BSW_SWS_AR4_2_R2_CanIf-18788 | Service name: CanIf_CheckTrcvWakeFlag [SWS_CANIF_00761] | no_req
BSW_SWS_AR4_2_R2_CanIf-18789 | Syntax: Std_ReturnType CanIf_CheckTrcvWakeFlag( uint8 TransceiverId) | validated | Analysis: This is the syntax for the function definition CanIf_CheckTrcvWakeFlag(). Risk: Low | {5CA55640-F59D-4092-AB22-6161B2477EDF} | Yes |  | This requirement can be verified through build. When this API is called in the expected syntax from outside component the build shall not give error or warning. | TC_CANIF_ECU_SIM_TRCV_021::1.1, TC_CANIF_ECU_SIM_TRCV_020::1.1 | 68384 | Closed | 2018.05
BSW_SWS_AR4_2_R2_CanIf-18790 | Service ID [hex]: 0x1f | validated | Analysis: This is Service Id of the function which is used in DET reporting. Risk: Low | {5CA55640-F59D-4092-AB22-6161B2477EDF} | Yes |  | Verify that the DET error detected in the API is reported with correct service id. | TC_CANIF_ECU_SIM_TRCV_022::1.1 | 68384 | Closed | 2018.05
BSW_SWS_AR4_2_R2_CanIf-18791 | Sync/Async: Asynchronous | validated | Analysis: This requirement mentions how the service is executed. Risk: Low | {5CA55640-F59D-4092-AB22-6161B2477EDF} | Yes |  | Verify that the api call to CanIf_CheckTrcvWakeFlag is not blocked for the api call to return. The execution continues on and when the call returns , the function is executed | TC_CANIF_MANUAL_TRCV_006::AR42.5.0.0 | 68384 | Closed | 2018.05
BSW_SWS_AR4_2_R2_CanIf-18792 | Reentrancy: Reentrant for different CAN transceivers | validated | Analysis : This requirement mentions if the service is reentrant or not. Risk : Low | {5CA55640-F59D-4092-AB22-6161B2477EDF} | Yes |  | Verify when multiple instance of this service is invoked at a time (for different transceivers), the service work consistenlty as per the functionality. | TC_CANIF_MANUAL_TRCV_006::AR42.5.0.0 | 68384 | Closed | 2018.05
BSW_SWS_AR4_2_R2_CanIf-18793 | Parameters (in): TransceiverId Abstract CanIf TransceiverId, which is assigned to the designated CAN transceiver. | validated | Analysis: This requirement tells about input parameter of the API. Risk: Low | {5CA55640-F59D-4092-AB22-6161B2477EDF} | Yes |  | Verify through review if the parameter is only used as an input parameter in this API. | TC_CANIF_MANUAL_TRCV_006::AR42.5.0.0 | 68384 | Closed | 2018.05
BSW_SWS_AR4_2_R2_CanIf-18794 | Parameters (inout): None | no_req
BSW_SWS_AR4_2_R2_CanIf-18795 | Parameters (out): None | no_req
BSW_SWS_AR4_2_R2_CanIf-18796 | Return value: Std_ReturnType E_OK: Request has been accepted E_NOT_OK: Request has not been accepted. | validated | Analysis : This requirement mentions about return value of the function Risk: Low | {5CA55640-F59D-4092-AB22-6161B2477EDF} | Yes |  | Verify that if the request is accepted the api will return E_OK else E_NOT_OK | TC_CANIF_ECU_SIM_TRCV_021::1.1, TC_CANIF_ECU_SIM_TRCV_020::1.1 | 68384 | Closed | 2018.05
BSW_SWS_AR4_2_R2_CanIf-18797 | Description: Requests the CanIf module to check the Wake flag of the designated CAN transceiver. | validated | Analysis: This mentions the intended functionality of the service Risk: Low | {5CA55640-F59D-4092-AB22-6161B2477EDF} | Yes |  | Verify the functionality as mentioned in the description. | TC_CANIF_ECU_SIM_TRCV_020::1.1 | 68384 | Closed | 2018.05
BSW_SWS_AR4_2_R2_CanIf-18798 | [SWS_CANIF_00765] Within CanIf_CheckTrcvWakeFlag () the function CanTrcv_ CheckTrcvWakeFlag () shall be called. | validated | Analysis:CanTrcv_ CheckTrcvWakeFlag() API should be called inside CanIf_CheckTrcvWakeFlag (). Risk:Low | {5CA55640-F59D-4092-AB22-6161B2477EDF} | Yes |  | Verify that CanTrcv_ CheckTrcvWakeFlag() API is called inside CanIf_CheckTrcvWakeFlag(). | TC_CANIF_ECU_SIM_TRCV_021::1.1, TC_CANIF_ECU_SIM_TRCV_020::1.1 | 68384 | Closed | 2018.05
BSW_SWS_AR4_2_R2_CanIf-18799 | [SWS_CANIF_00770] If parameter TransceiverId of CanIf_CheckTrcvWakeFlag () has an invalid value, the CanIf shall report development error code CANIF_E_PARAM_TRCV to the Det_ReportError service of the DET module, when CanIf_CheckTrcvWakeFlag () is called. | validated | Analysis:Requirement tells about DET error to be reported when parameter TransceiverId is invalid. Risk:Low | {5CA55640-F59D-4092-AB22-6161B2477EDF} | Yes |  | Verify that DET error CANIF_E_PARAM_TRCV is reported if invalid TransceiverId is passed as parameter to the API | TC_CANIF_ECU_SIM_TRCV_022::1.1 | 68384 | Closed | 2018.05
BSW_SWS_AR4_2_R2_CanIf-18800 | [SWS_CANIF_00813] Configuration of CanIf_CheckTrcvWakeFlag (): Whether the CanIf supports this function shall be pre compile time configurable On/Off by the configuration parameter CANIF_PUBLIC_PN_SUPPORT (see ECUC_CanIf_00772). | validated | Analysis : The function CanIf_CheckTrcvWakeFlag () is enabled or disabled using the parameter CanIfPublicPnSupport Risk: Low | {5CA55640-F59D-4092-AB22-6161B2477EDF} | Yes |  | Verify whether the function CanIf_CheckTrcvWakeFlag () is enabled or disabled using the parameter CanIfPublicPnSupport | TC_CANIF_ECU_SIM_TRCV_021::1.1, TC_CANIF_ECU_SIM_TRCV_020::1.1 | 68384 | Closed | 2018.05
BSW_SWS_AR4_2_R2_CanIf-18801 | CanIf_SetBaudrate | no_req
BSW_SWS_AR4_2_R2_CanIf-18802 | Service name: CanIf_SetBaudrate [SWS_CANIF_00867] | no_req
BSW_SWS_AR4_2_R2_CanIf-18803 | Syntax: Std_ReturnType CanIf_SetBaudrate (uint8 ControllerId, uint16 BaudRateConfigID) | validated | Analysis: This is the syntax for the function definition CanIf_SetBaudrate(). Risk: Low | {32BD7499-E4BF-44e5-AE13-E73DE9B25D27} | Yes |  | This requirement can be verified through build. When this API is called in the expected syntax from outside component the build shall not give error or warning. | TC_CANIF_MANUAL_API_MISC::AR42.5.0.0 | 68384 | Closed | 2018.05
BSW_SWS_AR4_2_R2_CanIf-18804 | Service ID [hex]: 0x27 | validated | Analysis: This is Service Id of the function which is used in DET reporting. Risk: Low | {32BD7499-E4BF-44e5-AE13-E73DE9B25D27} | Yes |  | Verify that the DET error detected in the API is reported with correct service id. | TC_CANIF_MANUAL_API_MISC::AR42.5.0.0 | 68384 | Closed | 2018.05
BSW_SWS_AR4_2_R2_CanIf-18805 | Sync/Async: Synchronous | validated | Analysis: This requirement mentions how the service is executed. Risk: Low | {32BD7499-E4BF-44e5-AE13-E73DE9B25D27} | Yes |  | Verify that the until the response is returned by the api the upper layer will not proceed any further. | TC_CANIF_MANUAL_API_MISC::AR42.5.0.0 | 68384 | Closed | 2018.05
BSW_SWS_AR4_2_R2_CanIf-18806 | Reentrancy: Reentrant for different ControllerIds. Non reentrant for the same ControllerId. | validated | Analysis : This requirement mentions if the service is reentrant or not. Risk : Low | {32BD7499-E4BF-44e5-AE13-E73DE9B25D27} | Yes |  | Verify when multiple instance of this service is invoked at a time (for different controllerIds), the service work consistenlty as per the functionality. | TC_CANIF_MANUAL_API_MISC::AR42.5.0.0 | 68384 | Closed | 2018.05
BSW_SWS_AR4_2_R2_CanIf-18807 | Parameters (in): ControllerId Abstract CanIf ControllerId which is assigned to a CAN controller, whose baud rate shall be set. BaudRateConfigIDreferences a baud rate configuration by ID (see CanControllerBaudRateConfigID) | validated | Analysis: This requirement tells about input parameter of the API. Risk: Low | {32BD7499-E4BF-44e5-AE13-E73DE9B25D27} | Yes |  | Verify through review if the parameter is only used as an input parameter in this API. | TC_CANIF_MANUAL_API_MISC::AR42.5.0.0 | 68384 | Closed | 2018.05
BSW_SWS_AR4_2_R2_CanIf-18808 | Parameters (inout): None | no_req
BSW_SWS_AR4_2_R2_CanIf-18809 | Parameters (out): None | no_req
BSW_SWS_AR4_2_R2_CanIf-18810 | Return value: Std_ReturnType E_OK: Service request accepted, setting of (new) baud rate started E_NOT_OK: Service request not accepted. | validated | Analysis : This requirement mentions about return value of the function Risk: Low | {32BD7499-E4BF-44e5-AE13-E73DE9B25D27} | Yes |  | Verify that if the request is accepted the api will return E_OK else E_NOT_OK | TC_CANIF_MANUAL_API_MISC::AR42.5.0.0 | 68384 | Closed | 2018.05
BSW_SWS_AR4_2_R2_CanIf-18811 | Description: This service shall set the baud rate configuration of the CAN controller. Depending on necessary baud rate modifications the controller might have to reset. | validated | Analysis: This mentions the intended functionality of the service Risk: Low | {32BD7499-E4BF-44e5-AE13-E73DE9B25D27} | Yes |  | Verify the functionality as mentioned in the description. | TC_CANIF_MANUAL_API_MISC::AR42.5.0.0 | 68384 | Closed | 2018.05
BSW_SWS_AR4_2_R2_CanIf-18812 | [SWS_CANIF_00868] The service CanIf_SetBaudrate () shall call Can_SetBaudrate (Contr BaudRateConfigID) for the requested CAN Controller. | validated | Analysis:CanTrcv_ Can_SetBaudrate() API should be called inside CanIf_SetBaudrate () for the requested CAN Controller. Risk:Low | {32BD7499-E4BF-44e5-AE13-E73DE9B25D27} | Yes |  | Verify that CanTrcv_ Can_SetBaudrate() API is called inside CanIf_SetBaudrate() for the requested CAN Controller. | TC_CANIF_MANUAL_API_MISC::AR42.5.0.0 | 68384 | Closed | 2018.05
BSW_SWS_AR4_2_R2_CanIf-18813 | [SWS_CANIF_00869] If CanIf_SetBaudrate () is called with invalid ControllerId, CanIf shall report development error code CANIF_E_PARAM_CONTROLLERID to the Det_ReportError service of the DET module. (SRS_BSW_00323) | validated | Analysis:Requirement tells about DET error to be reported when parameter ControllerId is invalid. Risk:Low | {32BD7499-E4BF-44e5-AE13-E73DE9B25D27} | Yes |  | Verify that DET error CANIF_E_PARAM_CONTROLLERID is reported if invalid ControllerId is passed as parameter to the API | TC_CANIF_MANUAL_API_MISC::AR42.5.0.0 | 68384 | Closed | 2018.05
BSW_SWS_AR4_2_R2_CanIf-18814 | Note: The parameter BaudRateConfigID of CanIf_SetBaudrate () is not checked by CanIf. This has to be done by responsible CanDrv. | no_req
BSW_SWS_AR4_2_R2_CanIf-18815 | [SWS_CANIF_00870] Caveats of CanIf_SetBaudrate (): | no_req
BSW_SWS_AR4_2_R2_CanIf-18816 | • The call context is on task level (polling mode). | validated | Analysis : This is the information for the user of the function that CanIf_SetBaudrate () should be invoked on task level (polling mode). Risk: Low | {32BD7499-E4BF-44e5-AE13-E73DE9B25D27} | Yes |  | Verify that CanIf_SetBaudrate () is invoked on task level (polling mode). | TC_CANIF_MANUAL_API_MISC::AR42.5.0.0 | 68384 | Closed | 2018.05
BSW_SWS_AR4_2_R2_CanIf-18817 | • CanIf must be initialized after Power ON. | validated | Analysis : This is the information for the user of the function that CanIf_SetBaudrate () should be invoked only when CanIf module is initialized. Risk: Low | {32BD7499-E4BF-44e5-AE13-E73DE9B25D27} | Yes |  | Verify that CanIf initialization check is ensured before calling CanIf_SetBaudrate() | TC_CANIF_MANUAL_API_MISC::AR42.5.0.0 | 68384 | Closed | 2018.05
BSW_SWS_AR4_2_R2_CanIf-18818 | [SWS_CANIF_00871] If CanIf supports changing baud rate and thus CanIf_SetBaudrate (), shall be configurable via CANIF_SET_BAUDRATE_API (see ECUC_CanIf_00838). | validated | Analysis : The function CanIf_SetBaudrate () is enabled or disabled using the parameter CANIF_SET_BAUDRATE_API Risk: Low | {32BD7499-E4BF-44e5-AE13-E73DE9B25D27} | Yes |  | Verify that CanIf_SetBaudrate () is enabled or disabled using the parameter CANIF_SET_BAUDRATE_API | TC_CANIF_MANUAL_API_MISC::AR42.5.0.0 | 68384 | Closed | 2018.05
BSW_SWS_AR4_2_R2_CanIf-18819 | CanIf_SetIcomConfiguration | no_req
BSW_SWS_AR4_2_R2_CanIf-18820 | Service name: CanIf_SetIcomConfiguration [SWS_CANIF_00861] | no_req
BSW_SWS_AR4_2_R2_CanIf-18821 | Syntax: Std_ReturnType CanIf_SetIcomConfiguration (uint8 ControllerId, IcomConfigIdType ConfigurationId) | rejected
BSW_SWS_AR4_2_R2_CanIf-18822 | Service ID [hex]: 0x25 | rejected
BSW_SWS_AR4_2_R2_CanIf-18823 | Sync/Async: Asynchronous | rejected
BSW_SWS_AR4_2_R2_CanIf-18824 | Reentrancy: Reentrant only for different controller Ids | rejected
BSW_SWS_AR4_2_R2_CanIf-18825 | Parameters (in): ControllerId Abstract CanIf ControllerId which is assigned to a CAN controller, whose baud rate shall be set. | rejected
BSW_SWS_AR4_2_R2_CanIf-18827 | BaudRateConfigID: references a baud rate configuration by ID (see Can-ControllerBaudRateConfigID) | rejected
BSW_SWS_AR4_2_R2_CanIf-18829 | Parameters (inout): None | no_req
BSW_SWS_AR4_2_R2_CanIf-18830 | Parameters (out): None | no_req
BSW_SWS_AR4_2_R2_CanIf-18831 | Return value: Std_ReturnType E_OK: Request accepted, E_NOT_OK: Request denied | rejected
BSW_SWS_AR4_2_R2_CanIf-18832 | Description: This service shall change the Icom Configuration of a CAN controller to the requested one. | rejected
BSW_SWS_AR4_2_R2_CanIf-18833 | Note: The interface CanIf_SetIcomConfiguration () is called by CanSm to activate Pretended Networking and load the requested ICOM configuration via CAN Driver. | no_req
BSW_SWS_AR4_2_R2_CanIf-18834 | [SWS_CANIF_00838] The service CanIf_SetIcomConfiguration () shall call Can_SetIcomConfiguration (Controller, ConfigurationId) for the requested CanDrv to set the requested ICOM configuration. | rejected
BSW_SWS_AR4_2_R2_CanIf-18835 | [SWS_CANIF_00872] If CanIf_SetIcomConfiguration () is called with invalid ControllerId, CanIf shall report development error code CANIF_E_PARAM_CONTROLLERID to the Det_ReportError service of the DET module. (SRS_BSW_00323) | rejected
BSW_SWS_AR4_2_R2_CanIf-18836 | [SWS_CANIF_00875] CanIf_SetIcomConfiguration () shall be pre compile time configurable ON/OFF by the configuration parameter CANIF_PUBLIC_ICOM_SUPPORT (see ECUC_CanIf_00839). | rejected
BSW_SWS_AR4_2_R2_CanIf-18837 | Callback notifications | no_req
BSW_SWS_AR4_2_R2_CanIf-18838 | This is a list of functions provided for other modules. | no_req
BSW_SWS_AR4_2_R2_CanIf-18839 | CanIf_TriggerTransmit | no_req
BSW_SWS_AR4_2_R2_CanIf-18840 | Service name: CanIf_TriggerTransmit [SWS_CANIF_00883] | no_req
BSW_SWS_AR4_2_R2_CanIf-18841 | Syntax: Std_ReturnType CanIf_TriggerTransmit (PduIdType TxPduId, PduInfoType* PduInfoPtr) | validated | Analysis: This is the syntax for the function definition CanIf_TriggerTransmit(). Risk: Low | {A0297119-00FA-42cd-918D-9696B35F76BC} | Yes |  | This requirement can be verified through build. When this API is called in the expected syntax from outside component the build shall not give error or warning. | TC_CANIF_MANUAL_API_MISC::AR42.5.0.0 | 68384 | Closed | 2018.05
BSW_SWS_AR4_2_R2_CanIf-18842 | Service ID [hex]: 0x41 | validated | Analysis: This is Service Id of the function which is used in DET reporting. Risk: Low | {A0297119-00FA-42cd-918D-9696B35F76BC} | Yes |  | Verify that the DET error detected in the API is reported with correct service id. | TC_MANUAL_CONF::AR42.5.0.0 | 68384 | Closed | 2018.05
BSW_SWS_AR4_2_R2_CanIf-18843 | Sync/Async: Synchronous | validated | Analysis: This requirement mentions how the service is executed. Risk: Low | {A0297119-00FA-42cd-918D-9696B35F76BC} | Yes |  | Verify that the until the response is returned by the api the upper layer will not proceed any further. | TC_CANIF_MANUAL_API_MISC::AR42.5.0.0 | 68384 | Closed | 2018.05
BSW_SWS_AR4_2_R2_CanIf-18844 | Reentrancy: Reentrant for different PduIds. Non reentrant for the same PduId. | validated | Analysis : This requirement mentions if the service is reentrant or not. Risk : Low | {A0297119-00FA-42cd-918D-9696B35F76BC} | Yes |  | Verify when multiple instance of this service is invoked at a time (for different PduIds), the service work consistenlty as per the functionality. | TC_CANIF_MANUAL_API_MISC::AR42.5.0.0 | 68384 | Closed | 2018.05
BSW_SWS_AR4_2_R2_CanIf-18845 | Parameters (in): TxPduId ID of the SDU that is requested to be transmitted. | validated | Analysis: This requirement tells about input parameter of the API. Risk: Low | {A0297119-00FA-42cd-918D-9696B35F76BC} | Yes |  | Verify through review if the parameter is only used as an input parameter in this API. | TC_CANIF_MANUAL_API_MISC::AR42.5.0.0 | 68384 | Closed | 2018.05
BSW_SWS_AR4_2_R2_CanIf-18846 | Parameters (inout): PduInfoPtr: Contains a pointer to a buffer (SduDataPtr) to where the SDU data shall be copied, and the available buffer size in SduLengh. On return, the service will indicate the length of the copied SDU data in SduLength. | validated | Analysis: This requirement tells about input-output parameter of the API. Risk: Low | {A0297119-00FA-42cd-918D-9696B35F76BC} | Yes |  | Verify that input-output parameter is updated with correct value after API call. | TC_CANIF_MANUAL_API_MISC::AR42.5.0.0 | 68384 | Closed | 2018.05
BSW_SWS_AR4_2_R2_CanIf-18847 | Parameters (out): None | no_req
BSW_SWS_AR4_2_R2_CanIf-18848 | Return value: Std_ReturnType E_OK: SDU has been copied and SduLength indicates the number of copied bytes. E_NOT_OK: No SDU data has been copied. PduInfoPtr must not be used since it may contain a NULL pointer or point to invalid data. | validated | Analysis : This requirement mentions about return value of the function Risk: Low | {A0297119-00FA-42cd-918D-9696B35F76BC} | Yes |  | Verify that if the request is accepted the api will return E_OK else E_NOT_OK | TC_CANIF_MANUAL_API_MISC::AR42.5.0.0 | 68384 | Closed | 2018.05
BSW_SWS_AR4_2_R2_CanIf-18849 | Description: Within this API, the upper layer module (called module) shall check whether the available data fits into the buffer size reported by PduInfoPtr>SduLength. If it fits, it shall copy its data into the buffer provided by PduInfoPtr->SduDataPtr and update the length of the actual copied data in PduInfoPtr->SduLength. If not, it returns E_NOT_OK without changing PduInfoPtr. | validated | Analysis: This mentions the intended functionality of the service Risk: Low | {A0297119-00FA-42cd-918D-9696B35F76BC} | Yes |  | Verify the functionality as mentioned in the description. | TC_CANIF_MANUAL_API_MISC::AR42.5.0.0 | 68384 | Closed | 2018.05
BSW_SWS_AR4_2_R2_CanIf-18850 | [SWS_CANIF_00884] CanIf shall only provide the API function CanIf_TriggerTransmit () if TriggerTransmit support is enabled (CanIfTriggerTransmitSupport = TRUE). | validated | Analysis: The function CanIf_TriggerTransmit() is provided by CanIf only if CanIfTriggerTransmitSupport parameter is enabled. Risk: Low | {A0297119-00FA-42cd-918D-9696B35F76BC} | Yes |  | 1. when CanIfTriggerTransmitSupport is enabled and CanIf_TriggerTransmit() is invoked verify that functionality of CanIf_SetDynamicTxId(). 2. when CanIfTriggerTransmitSupport is disabled and CanIf_TriggerTransmit() is invoked verify that build is unsuccessful. | TC_CANIF_TRANSMIT_AUTOSAR_APIS::1.1 | 68384 | Closed | 2018.05
BSW_SWS_AR4_2_R2_CanIf-18851 | [SWS_CANIF_00885] The function CanIf_TriggerTransmit shall call the corresponding <User_TriggerTransmit> function, passing the translated TxPduId and the pointer to the PduInfo structure (PduInfoPtr). Upon return, CanIf_TriggerTransmit shall return the return value of its <User_TriggerTransmit>. | validated | Analysis: The function CanIf_TriggerTransmit() shall invoke User_TriggerTransmit providing TxPduId and PduInfoPtr as Input. The Return value of CanIf_TriggerTransmit() is same as that of User_TriggerTransmit Risk: Low | {A0297119-00FA-42cd-918D-9696B35F76BC} | Yes |  | 1. Verify that CanIf_TriggerTransmit() invokes User_TriggerTransmit with correct input parameter. 2. Verify that the return value of CanIf_TriggerTransmit() is same as that of User_TriggerTransmit() | TC_CANIF_TRANSMIT_AUTOSAR_APIS::1.1 | 68384 | Closed | 2018.05
BSW_SWS_AR4_2_R2_CanIf-18852 | CanIf_TxConfirmation | no_req
BSW_SWS_AR4_2_R2_CanIf-18853 | Service name: CanIf_TxConfirmation [SWS_CANIF_00007] | no_req
BSW_SWS_AR4_2_R2_CanIf-18854 | Syntax: void CanIf_TxConfirmation (PduIdType CanTxPduId) | validated | Analysis: This is the syntax for the function definition CanIf_SetDynamicTxId (). Risk: Low | {618615A3-7412-48e3-B85A-05B00680DBCE} | Yes |  | This requirement can be verified through build. When this API is called in the expected syntax from outside component the build shall not give error or warning. | TC_CANIF_MANUAL_API_MISC::AR42.5.0.0 | 68384 | Closed | 2018.05
BSW_SWS_AR4_2_R2_CanIf-18855 | Service ID [hex]: 0x13 | validated | Analysis: This is Service Id of the function which is used in DET reporting. Risk: Low | {618615A3-7412-48e3-B85A-05B00680DBCE} | Yes |  | Verify that the DET error detected in the API is reported with correct service id. | TC_CANIF_MANUAL_API_MISC::AR42.5.0.0 | 68384 | Closed | 2018.05
BSW_SWS_AR4_2_R2_CanIf-18856 | Sync/Async: Synchronous | validated | Analysis: This requirement mentions how the service is executed. Risk: Low | {618615A3-7412-48e3-B85A-05B00680DBCE} | Yes |  | Verify that the until the response is returned by the api the upper layer will not proceed any further. | TC_CANIF_MANUAL_API_MISC::AR42.5.0.0 | 68384 | Closed | 2018.05
BSW_SWS_AR4_2_R2_CanIf-18857 | Reentrancy: Reentrant | validated | Analysis : This requirement mentions if the service is reentrant or not. Risk : Low | {618615A3-7412-48e3-B85A-05B00680DBCE} | Yes |  | Verify when multiple instance of this service is invoked at a time, the service work consistenlty as per the functionality. | TC_CANIF_MANUAL_API_MISC::AR42.5.0.0 | 68384 | Closed | 2018.05
BSW_SWS_AR4_2_R2_CanIf-18858 | Parameters (in): CanTxPduId L-PDU handle of CAN L-PDU successfully transmitted. This ID specifies the corresponding CAN L-PDU ID and implicitly the CAN Driver instance as well as the corresponding CAN controller device. | validated | Analysis: This requirement tells about input parameter of the API. Risk: Low | {618615A3-7412-48e3-B85A-05B00680DBCE} | Yes |  | Verify through review if the parameter is only used as an input parameter in this API. | TC_CANIF_MANUAL_API_MISC::AR42.5.0.0 | 68384 | Closed | 2018.05
BSW_SWS_AR4_2_R2_CanIf-18859 | Parameters (inout): None | no_req
BSW_SWS_AR4_2_R2_CanIf-18860 | Parameters (out): None | no_req
BSW_SWS_AR4_2_R2_CanIf-18861 | Return value: None | no_req
BSW_SWS_AR4_2_R2_CanIf-18862 | Description: This service confirms a previously successfully processed transmission of a CAN TxPDU. (SRS_CAN_01009) | validated | Analysis: This mentions the intended functionality of the service Risk: Low | {618615A3-7412-48e3-B85A-05B00680DBCE} | Yes |  | Verify the functionality as mentioned in the description. | TC_CANIF_MANUAL_API_MISC::AR42.5.0.0 | 68384 | Closed | 2018.05
BSW_SWS_AR4_2_R2_CanIf-18863 | Note: The service CanIf_TxConfirmation () is implemented in CanIf and called by the CanDrv after the CAN L-PDU has been transmitted on the CAN network. | no_req
BSW_SWS_AR4_2_R2_CanIf-18864 | Note: Due to the fact CanDrv does not support the HandleId concept as described in [14, Specification of ECU Configuration]: Within the service CanIf_TxConfirmation (), CanDrv uses PduInfo->swPduHandle as CanTxPduId, which was preserved from Can_Write (Hth, *PduInfo). | no_req
BSW_SWS_AR4_2_R2_CanIf-18865 | [SWS_CANIF_00391] If configuration parameters CANIF_PUBLIC_READTXPDU_NOTIFY_STATUS (ECUC_CanIf_00609) and CANIF_TXPDU_READ_NOTIFYSTATUS (ECUC_CanIf_00589) for the Transmitted L-PDU are set to TRUE, and if CanIf_TxConfirmation () is called, CanIf shall set the notification status for the Transmitted L-PDU. | validated | Analysis : If the parameter CanIfPublicReadTxPduNotifyStatusApi and CanIfTxPduReadNotifyStatus for the Tx PDU is set to true then CanIf_TxConfirmation() function should set the notification status for the Tx PDU. Risk: Low | {618615A3-7412-48e3-B85A-05B00680DBCE} | Yes |  | Verify for the Tx PDU which has CanIfTxPduReadNotifyStatus enabled, on the call of CanIf_TxConfirmation() Tx notification status should be set. | TC_CANIF_TX_BUFFERING::1.1, TC_CANIF_TRANSMIT_AUTOSAR_APIS::1.1 | 68384 | Closed | 2018.05
BSW_SWS_AR4_2_R2_CanIf-18866 | [SWS_CANIF_00410] If parameter CanTxPduId of CanIf_TxConfirmation () has an invalid value, CanIf shall report development error code CANIF_E_PARAM_LPDU to the Det_ReportError service of the DET module, when CanIf_TxConfirmation () is called. (SRS_BSW_00323) | validated | Analysis: DET error should be reported, if parameter CanTxPduId of CanIf_TxConfirmation () has an invalid value. Risk: Low | {618615A3-7412-48e3-B85A-05B00680DBCE} | Yes |  | Verify that CanIf report development error code CANIF_E_PARAM_LPDU to the Det_ReportError service if parameter CanTxPduId of CanIf_TxConfirmation () has an invalid value. | TC_CANIF_TRANSMIT_AUTOSAR_APIS::1.1 | 68384 | Closed | 2018.05
BSW_SWS_AR4_2_R2_CanIf-18869 | [SWS_CANIF_00412] If CanIf was not initialized before calling CanIf_TxConfirmation (), CanIf shall not call the service <User_TxConfirmation> () and shall not set the Tx confirmation status, when CanIf_TxConfirmation () is called. | validated | Analysis: Requirement tells about the consequences if CanIf is not initialized when CanIf_TxConfirmation () is called. Risk: Low | {618615A3-7412-48e3-B85A-05B00680DBCE} | Yes |  | Verify that CanIf does not call the service <User_TxConfirmation> () and not set the Tx confirmation status, if CanIf is not initialized before calling CanIf_TxConfirmation ( | TC_CANIF_TRANSMIT_AUTOSAR_APIS::1.1 | 68384 | Closed | 2018.05
BSW_SWS_AR4_2_R2_CanIf-18871 | [SWS_CANIF_00413] Caveats of CanIf_TxConfirmation (): | no_req
BSW_SWS_AR4_2_R2_CanIf-18872 | • The call context is either on interrupt level (interrupt mode) or on task level (polling mode). | validated | Analysis : This is the information for the user of the function that it should be invoked either on interrupt level (interrupt mode) or on task level (polling mode). Risk: Low | {618615A3-7412-48e3-B85A-05B00680DBCE} | Yes |  | Verify that the api is invoked either on interrupt level (interrupt mode) or on task level (polling mode). | TC_CANIF_MANUAL_API_MISC::AR42.5.0.0 | 68384 | Closed | 2018.05
BSW_SWS_AR4_2_R2_CanIf-18873 | • The CanIf must be initialized after Power ON. | validated | Analysis : This is the information for the user of the function that CanIf_SetDynamicTxId() should be invoked only when CanIf module is initialized. A DET will be invoked if CanIf_SetDynamicTxId() is called before it is initialized. Risk: Low | {618615A3-7412-48e3-B85A-05B00680DBCE} | Yes |  | Verify that when CanIfPublicDevErrorDetect parameter is enabled, DET with error code CANIF_E_UNINIT is invoked when CanIf_SetDynamicTxId() is called before canif is invoked. | TC_CANIF_MANUAL_API_MISC::AR42.5.0.0 | 68384 | Closed | 2018.05
BSW_SWS_AR4_2_R2_CanIf-18874 | [SWS_CANIF_00414] Configuration of CanIf_TxConfirmation (): Each Tx LPDU (see ECUC_CanIf_00248) has to be configured with a corresponding transmit confirmation service of an upper layer module (see [SWS_CANIF_00011]) which is called in CanIf_TxConfirmation (). | validated | Analysis: The requirement tells about the configuration required for the API. Risk: Low | {618615A3-7412-48e3-B85A-05B00680DBCE} | Yes |  | Verify CanIf_TxConfirmation () call is successful to intended upper layer for each Tx LPDU. Validate whether each Tx LPDU is configured with a corresponding transmit confirmation service of an upper layer module. | TC_CANIF_TRANSMIT_AUTOSAR_APIS::1.1 | 68384 | Closed | 2018.05
BSW_SWS_AR4_2_R2_CanIf-18875 | CanIf_RxIndication | no_req
BSW_SWS_AR4_2_R2_CanIf-18876 | Service name: CanIf_RxIndication [SWS_CANIF_00006] | no_req
BSW_SWS_AR4_2_R2_CanIf-18877 | Syntax: void CanIf_RxIndication( const Can_HwType* Mailbox, const PduInfoType* PduInfoPtr) | validated | Analysis: This is the syntax for the function definition CanIf_RxIndication(). Risk: Low | {F106A7B7-8A68-4181-96EF-02EF406DE96F} | Yes |  | This requirement can be verified through build. When this API is called in the expected syntax from outside component the build shall not give error or warning. | TC_CANIF_MANUAL_API_MISC::AR42.5.0.0 | 68384 | Closed | 2018.05
BSW_SWS_AR4_2_R2_CanIf-18878 | Service ID [hex]: 0x14 | validated | Analysis: This is Service Id of the function which is used in DET reporting. Risk: Low | {F106A7B7-8A68-4181-96EF-02EF406DE96F} | Yes |  | Verify that the DET error detected in the API is reported with correct service id. | CanIf_RxMisc_TC02 | 68384 | Closed | 2018.05
BSW_SWS_AR4_2_R2_CanIf-18879 | Sync/Async: Synchronous | validated | Analysis: This requirement mentions how the service is executed. Risk: Low | {F106A7B7-8A68-4181-96EF-02EF406DE96F} | Yes |  | Verify that the until the response is returned by the api the upper layer will not proceed any further. | TC_CANIF_MANUAL_API_MISC::AR42.5.0.0 | 68384 | Closed | 2018.05
BSW_SWS_AR4_2_R2_CanIf-18880 | Reentrancy: Reentrant | validated | Analysis : This requirement mentions if the service is reentrant or not. Risk : Low | {F106A7B7-8A68-4181-96EF-02EF406DE96F} | Yes |  | Verify when multiple instance of this service is invoked at a time, the service work consistenlty as per the functionality. | TC_CANIF_MANUAL_API_MISC::AR42.5.0.0 | 68384 | Closed | 2018.05
BSW_SWS_AR4_2_R2_CanIf-18881 | Parameters (in): Mailbox- Identifies the HRH and its corresponding CAN Controller | validated | Analysis: This requirement tells about input parameter of the API. Risk: Low | {F106A7B7-8A68-4181-96EF-02EF406DE96F} | Yes |  | Verify through review if the parameter is only used as an input parameter in this API. | TC_CANIF_MANUAL_API_MISC::AR42.5.0.0 | 68384 | Closed | 2018.05
BSW_SWS_AR4_2_R2_CanIf-18882 | PduInfoPtr Pointer to the received L-PDU | validated | Analysis: This requirement tells about input parameter of the API. Risk: Low | {F106A7B7-8A68-4181-96EF-02EF406DE96F} | Yes |  | Verify through review if the parameter is only used as an input parameter in this API. | TC_CANIF_MANUAL_API_MISC::AR42.5.0.0 | 68384 | Closed | 2018.05
BSW_SWS_AR4_2_R2_CanIf-18885 | Parameters (inout): None | no_req
BSW_SWS_AR4_2_R2_CanIf-18886 | Parameters (out): None | no_req
BSW_SWS_AR4_2_R2_CanIf-18887 | Return value: None | no_req
BSW_SWS_AR4_2_R2_CanIf-18888 | Description: This service indicates a successful reception of a received CAN Rx L-PDU to the CanIf after passing all filters and validation checks. | validated | Analysis: This mentions the intended functionality of the service Risk: Low | {F106A7B7-8A68-4181-96EF-02EF406DE96F} | Yes |  | Verify the functionality as mentioned in the description. | TC_CANIF_MANUAL_API_MISC::AR42.5.0.0 | 68384 | Closed | 2018.05
BSW_SWS_AR4_2_R2_CanIf-18889 | Note: The service CanIf_RxIndication () is implemented in CanIf and called by CanDrv after a CAN L-PDU has been received. | no_req
BSW_SWS_AR4_2_R2_CanIf-18890 | [SWS_CANIF_00415] Within the service CanIf_RxIndication () the CanIf routes this indication to the configured upper layer target service(s). | validated | Analysis: CanIf_RxIndication () notifies reception of the PDU for the upper layer based on the Target Id Risk: Low | {F106A7B7-8A68-4181-96EF-02EF406DE96F} | Yes |  | Verify that CanIf notifies correct upper layer on the call of CanIf_RxIndication | CanIf_SwFltr_TC01 | 68384 | Closed | 2018.05
BSW_SWS_AR4_2_R2_CanIf-18891 | [SWS_CANIF_00392] If configuration parameters CANIF_PUBLIC_READRXPDU_NOTIFY_STATUS (ECUC_CanIf_00608) and CANIF_RXPDU_READ_NOTIFYSTATUS (ECUC_CanIf_00595) for the Received L-PDU are set to TRUE, and if CanIf_RxIndication () is called, the CanIf shall set the notification status for the Received L-PDU. | validated | Analysis: If the parameter CanIfPublicReadRxPduNotifyStatusApi and CanIfRxPduReadNotifyStatus is enabled then for the invocation of CanIf_RxIndication() the notificaton status shall be set for the recived L-PDU. Risk: Low | {F106A7B7-8A68-4181-96EF-02EF406DE96F} | Yes |  | 1. Verify that when CanIfPublicReadRxPduNotifyStatusApi and CanIfRxPduReadNotifyStatus are enabled and when CanIf_RxIndication() is invoked then Notification status for that L-PDU should be Set. 2. Verify that when CanIfPublicReadRxPduNotifyStatusApi and CanIfRxPduReadNotifyStatus are enabled and before CanIf_RxIndication() is invoked for the L-PDU the Notification status for that L-PDU should be Zero. | CanIf_ReadRxData_TC02 | 68384 | Closed | 2018.05
BSW_SWS_AR4_2_R2_CanIf-18892 | [SWS_CANIF_00416] If parameter Mailbox->Hoh of CanIf_RxIndication () has an invalid value, CanIf shall report development error code CANIF_E_PARAM_HOH to the Det_ReportError service of the DET module, when CanIf_RxIndication () is called. (SRS_BSW_00323) | validated | Analysis : Input parameter Hoh of the function CanIf_RxIndication() is invalid if : 1. the value of Hoh is greater than total configured Hoh. 2. the provided hoh is of transmit type. When Hoh is invalid then CanIf shall invoke DET with error code CANIF_E_PARAM_HOH. Risk : Low | {F106A7B7-8A68-4181-96EF-02EF406DE96F} | Yes |  | Verify that for CanIf_RxIndication() request when the input parameter Hoh is greater than total configured Hrh then DET with error code CANIF_E_PARAM_HOH should be invoked. | CanIf_RxMisc_TC01 | 68384 | Closed | 2018.05
BSW_SWS_AR4_2_R2_CanIf-18893 | [SWS_CANIF_00417] If parameter Mailbox->CanId of CanIf_RxIndication () has an invalid value, CanIf shall report development error code CANIF_E_PARAM_CANID to the Det_ReportError service of the DET module, when CanIf_RxIndication () is called. (SRS_BSW_00323) | validated | Analysis : Input parameter CanId of the function CanIf_RxIndication() is invalid if the value of CanId(Excluding the type information) is greater than 536870911(1FFFFFFF) the maximum allowed value for CanIfRxPduCanId. When CanId is invalid then CanIf shall invoke DET with error code CANIF_E_PARAM_CANID. Risk : Low | {F106A7B7-8A68-4181-96EF-02EF406DE96F} | Yes |  | Verify that for CanIf_RxIndication() request when the input parameter CanId is greater than the 536870911 then DET with error code CANIF_E_PARAM_CANID should be invoked. | CanIf_RxMisc_TC01 | 68384 | Closed | 2018.05
BSW_SWS_AR4_2_R2_CanIf-18894 | Note: If CanIf_RxIndication () is called with invalid PduInfoPtr->SduLength, development error CANIF_E_INVALID_DLC is reported (see [SWS_CANIF_00168]). | no_req
BSW_SWS_AR4_2_R2_CanIf-18895 | [SWS_CANIF_00419] If parameter PduInfoPtr or Mailbox of CanIf_RxIndication () has an invalid value, CanIf shall report development error code CANIF_E_PARAM_POINTER to the Det_ReportError service of the DET module, when CanIf_RxIndication () is called.(SRS_BSW_00323) | validated | Analysis : Input parameter PduInfoPtr of the function CanIf_RxIndication() is invalid if PduInfoPtr is a NULL pointer. When PduInfoPtr is invalid DET with an error code CANIF_E_PARAM_POINTER should be invoked. Reference: Rfc 52903 Risk : Low | {F106A7B7-8A68-4181-96EF-02EF406DE96F} | Yes |  | Verify that when CanIfPublicDevErrorDetect parameter is enabled, DET with error code CANIF_E_PARAM_POINTER is invoked when null pointer is passed as an input to CanIf_RxIndication(). | CanIf_RxMisc_TC01 | 68384 | Closed | 2018.05
BSW_SWS_AR4_2_R2_CanIf-18896 | [SWS_CANIF_00421] If CanIf was not initialized before calling CanIf_RxIndication (), CanIf shall not execute Rx indication handling, when CanIf_RxIndication (), is called. | validated | Analysis : The function CanIf_RxIndication() Shall not execute Rx indication handling if CanIf is not initialized before CanIf_RxIndication() function is invoked. Risk: Low | {F106A7B7-8A68-4181-96EF-02EF406DE96F} | Yes |  | Verify that CanIf_RxIndication() shall not provide any notification to upper layer about the recive Indication if CanIf recives CanIf_RxIndication() before CanIf_Init() is invoked. | CanIf_SwFltr_TC01 | 68384 | Closed | 2018.05
BSW_SWS_AR4_2_R2_CanIf-18897 | [SWS_CANIF_00422] Caveats of CanIf_RxIndication (): • The call context is either on interrupt level (interrupt mode) or on task level (polling mode). | validated | Analysis : This is the information for the user of the function that it should be invoked either on interrupt level (interrupt mode) or on task level (polling mode). Risk: Low | {F106A7B7-8A68-4181-96EF-02EF406DE96F} | Yes |  | Verify that the api is invoked either on interrupt level (interrupt mode) or on task level (polling mode). | TC_CANIF_MANUAL_API_MISC::AR42.5.0.0 | 68384 | Closed | 2018.05
BSW_SWS_AR4_2_R2_CanIf-18899 | • The CanIf must be initialized after Power ON. | validated | Analysis : This is the information for the user of the function that CanIf_RxIndication() should be invoked only when CanIf module is initialized. A DET will be invoked if CanIf_RxIndication() is called before it is initialized. Risk: Low | {F106A7B7-8A68-4181-96EF-02EF406DE96F} | Yes |  | Verify that when CanIfPublicDevErrorDetect parameter is enabled, DET with error code CANIF_E_UNINIT is invoked when CanIf_RxIndication() is called before canif is invoked. | TC_CANIF_MANUAL_API_MISC::AR42.5.0.0 | 68384 | Closed | 2018.05
BSW_SWS_AR4_2_R2_CanIf-18900 | [SWS_CANIF_00423] Configuration of CanIf_RxIndication (): Each Rx L-PDU (see ECUC_CanIf_00249) has to be configured with a corresponding receive indication service of an upper layer module (see [SWS_CANIF_00012]) which is called in CanIf_RxIndication (). | validated | Analysis: The requirement tells about the configuration required for the API. Risk: Low | {F106A7B7-8A68-4181-96EF-02EF406DE96F} | Yes |  | Verify CanIf_RxIndication () call is successful to intended upper layer for each Tx LPDU. Validate whether each Rx LPDU is configured with a corresponding receive indication service of an upper layer module. | CanIf_SwFltr_TC01 | 68384 | Closed | 2018.05
BSW_SWS_AR4_2_R2_CanIf-18901 | CanIf_ControllerBusOff | no_req
BSW_SWS_AR4_2_R2_CanIf-18902 | Service name: CanIf_ControllerBusOff [SWS_CANIF_00218] | no_req
BSW_SWS_AR4_2_R2_CanIf-18903 | Syntax: void CanIf_ControllerBusOff (uint8 Controller) | validated | Analysis: This is the syntax for the function definition CanIf_ControllerBusOff(). Risk: Low | {905A244F-EE54-4732-BC39-D25D62B39808} | Yes |  | This requirement can be verified through build. When this API is called in the expected syntax from outside component the build shall not give error or warning. | TC_CANIF_ECU_SIM_CONTROLLER_019::1.1 | 68384 | Closed | 2018.05
BSW_SWS_AR4_2_R2_CanIf-18904 | Service ID [hex]: 0x16 | validated | Analysis: This is Service Id of the function which is used in DET reporting. Risk: Low | {905A244F-EE54-4732-BC39-D25D62B39808} | Yes |  | Verify that the DET error detected in the API is reported with correct service id. | TC_CANIF_ECU_SIM_CONTROLLER_020::1.1 | 68384 | Closed | 2018.05
BSW_SWS_AR4_2_R2_CanIf-18905 | Sync/Async: Synchronous | validated | Analysis: This requirement mentions how the service is executed. Risk: Low | {905A244F-EE54-4732-BC39-D25D62B39808} | Yes |  | Verify that the until the response is returned by the api the upper layer will not proceed any further. | TC_CANIF_MANUAL_CONTROLLER_003::AR42.5.0.0 | 68384 | Closed | 2018.05
BSW_SWS_AR4_2_R2_CanIf-18906 | Reentrancy: Reentrant | validated | Analysis : This requirement mentions if the service is reentrant or not. Risk : Low | {905A244F-EE54-4732-BC39-D25D62B39808} | Yes |  | Verify when multiple instance of this service is invoked at a time, the service work consistenlty as per the functionality. | TC_CANIF_MANUAL_CONTROLLER_003::AR42.5.0.0 | 68384 | Closed | 2018.05
BSW_SWS_AR4_2_R2_CanIf-18907 | Parameters (in): Controller CAN controller, where a BusOff occurred | validated | Analysis: This requirement tells about input parameter of the API. Risk: Low | {905A244F-EE54-4732-BC39-D25D62B39808} | Yes |  | Verify through review if the parameter is only used as an input parameter in this API. | TC_CANIF_MANUAL_CONTROLLER_003::AR42.5.0.0 | 68384 | Closed | 2018.05
BSW_SWS_AR4_2_R2_CanIf-18908 | Parameters (inout): None | no_req
BSW_SWS_AR4_2_R2_CanIf-18909 | Parameters (out): None | no_req
BSW_SWS_AR4_2_R2_CanIf-18910 | Return value: None | no_req
BSW_SWS_AR4_2_R2_CanIf-18911 | Description: This service indicates a Controller BusOff event referring to the corresponding CAN Controller. | validated | Analysis: This mentions the intended functionality of the service Risk: Low | {905A244F-EE54-4732-BC39-D25D62B39808} | Yes |  | Verify the functionality as mentioned in the description. | TC_CANIF_ECU_SIM_CONTROLLER_018::1.1 | 68384 | Closed | 2018.05
BSW_SWS_AR4_2_R2_CanIf-18912 | Note: The callback service CanIf_ControllerBusOff () is called by CanDrv and implemented in CanIf. It is called in case of a mode change notification of the CanDrv. | no_req
BSW_SWS_AR4_2_R2_CanIf-18913 | [SWS_CANIF_00429] If parameter ControllerId of CanIf_ControllerBusOff () has an invalid value, CanIf shall report development error code CANIF_E_PARAM_CONTROLLER to the Det_ReportError service of the DET module, when CanIf_ControllerBusOff () is called.(SRS_BSW_00323) | validated | Analysis : When CanIfPublicDevErrorDetect parameter is enabled CanIf should invoke Det_ReportError with error code CANIF_E_PARAM_CONTROLLERID for invalid controllerId. controllerId can be considered as invalid if the controllerId is greater than the total number of controllers configured. Risk : Low | {905A244F-EE54-4732-BC39-D25D62B39808} | Yes |  | when CanIfPublicDevErrorDetect parameter is enabled verify that when CanIf_ControllerBusOff() function is called with invalid controllerId canIf shall invoke det. | TC_CANIF_ECU_SIM_CONTROLLER_021::1.1 | 68384 | Closed | 2018.05
BSW_SWS_AR4_2_R2_CanIf-18914 | [SWS_CANIF_00431] If CanIf was not initialized before calling CanIf_ControllerBusOff (), CanIf shall not execute BusOff notification, when CanIf_ControllerBusOff (), is called. | validated | Analysis : When CanIf_ControllerBusOff() is invoked before CanIf module is initialized, CanIf shall not provide notification to upper layer. A DET will be invoked if CanIf_ControllerBusOff() is called before it is initialized. Risk: Low | {905A244F-EE54-4732-BC39-D25D62B39808} | Yes |  | 1. Verify that When CanIf_ControllerBusOff() is invoked before CanIf module is initialized CanIf shall not provide the notification to upper layer. 2. Verify that when CanIfPublicDevErrorDetect parameter is enabled, DET with error code CANIF_E_UNINIT is invoked when CanIf_ControllerBusOff() is called before canif is invoked. | TC_CANIF_ECU_SIM_CONTROLLER_022::1.1 | 68384 | Closed | 2018.05
BSW_SWS_AR4_2_R2_CanIf-18915 | [SWS_CANIF_00432] Caveats of CanIf_ControllerBusOff (): • The call context is either on interrupt level (interrupt mode) or on task level (polling mode). | no_req
BSW_SWS_AR4_2_R2_CanIf-18916 | • The CanIf must be initialized after Power ON. | no_req
BSW_SWS_AR4_2_R2_CanIf-18917 | [SWS_CANIF_00433] Configuration of CanIf_ControllerBusOff (): ID of the CAN Controller is published inside the configuration description of the CanIf (see ECUC_CanIf_0 | validated | Analysis: The requirement tells about the configuration required for the API. Risk: Low | {905A244F-EE54-4732-BC39-D25D62B39808} | Yes |  | Verify whether ID of the CAN Controller is published inside the configuration description of the CanIf. | TC_CANIF_MANUAL_CONTROLLER_017::AR42.5.0.0, TC_CANIF_MANUAL_API_MISC::AR42.5.0.0 | 68384 | Closed | 2018.05
BSW_SWS_AR4_2_R2_CanIf-18918 | Note: This service always has to be available, so there does not exist an appropriate configuration parameter. | no_req
BSW_SWS_AR4_2_R2_CanIf-18921 | CanIf_ConfirmPnAvailability | no_req
BSW_SWS_AR4_2_R2_CanIf-18922 | Service name: CanIf_ConfirmPnAvailability [SWS_CANIF_00815] | no_req
BSW_SWS_AR4_2_R2_CanIf-18923 | Syntax: void CanIf_ConfirmPnAvailability (uint8 TransceiverId) | validated | Analysis: This is the syntax for the function definition CanIf_ConfirmPnAvailability(). Risk: Low | {FF684DCC-FCF9-44e9-98B5-41DEF40E0ADA} | Yes |  | This requirement can be verified through build. When this API is called in the expected syntax from outside component the build shall not give error or warning. | TC_CANIF_ECU_SIM_TRCV_025::1.1, TC_CANIF_ECU_SIM_TRCV_026::1.1 | 68384 | Closed | 2018.05
BSW_SWS_AR4_2_R2_CanIf-18924 | Service ID [hex]: 0x1a | validated | Analysis: This is Service Id of the function which is used in DET reporting. Risk: Low | {FF684DCC-FCF9-44e9-98B5-41DEF40E0ADA} | Yes |  | Verify that the DET error detected in the API is reported with correct service id. | TC_CANIF_ECU_SIM_TRCV_025::1.1, TC_CANIF_ECU_SIM_TRCV_026::1.1 | 68384 | Closed | 2018.05
BSW_SWS_AR4_2_R2_CanIf-18925 | Sync/Async: Synchronous | validated | Analysis: This requirement mentions how the service is executed. Risk: Low | {FF684DCC-FCF9-44e9-98B5-41DEF40E0ADA} | Yes |  | Verify that the until the response is returned by the api the upper layer will not proceed any further. | TC_CANIF_MANUAL_TRCV_007::AR42.5.0.0 | 68384 | Closed | 2018.05
BSW_SWS_AR4_2_R2_CanIf-18926 | Reentrancy: Reentrant | validated | Analysis : This requirement mentions if the service is reentrant or not. Risk : Low | {FF684DCC-FCF9-44e9-98B5-41DEF40E0ADA} | Yes |  | Verify when multiple instance of this service is invoked at a time, the service work consistenlty as per the functionality. | TC_CANIF_MANUAL_TRCV_007::AR42.5.0.0 | 68384 | Closed | 2018.05
BSW_SWS_AR4_2_R2_CanIf-18927 | Parameters (in): TransceiverId - Abstract CanIf TransceiverId, which is assigned to a CAN transceiver, which was checked for PN availability. | validated | Analysis: This requirement tells about input parameter of the API. Risk: Low | {FF684DCC-FCF9-44e9-98B5-41DEF40E0ADA} | Yes |  | Verify through review if the parameter is only used as an input parameter in this API. | TC_CANIF_MANUAL_TRCV_007::AR42.5.0.0 | 68384 | Closed | 2018.05
BSW_SWS_AR4_2_R2_CanIf-18928 | Parameters (inout): None | no_req
BSW_SWS_AR4_2_R2_CanIf-18929 | Parameters (out): None | no_req
BSW_SWS_AR4_2_R2_CanIf-18930 | Return value: None | no_req
BSW_SWS_AR4_2_R2_CanIf-18931 | Description: This service indicates that the transceiver is running in PN communication mode referring to the corresponding CAN transceiver with the abstract CanIf TransceiverId. | validated | Analysis: This mentions the intended functionality of the service Risk: Low | {FF684DCC-FCF9-44e9-98B5-41DEF40E0ADA} | Yes |  | Verify the functionality as mentioned in the description. | TC_CANIF_ECU_SIM_TRCV_027::1.1 | 68384 | Closed | 2018.05
BSW_SWS_AR4_2_R2_CanIf-18932 | [SWS_CANIF_00753] If CanIf_ConfirmPnAvailability() is called, CanIf calls <User_ConfirmPnAvailability> () | validated | Analysis: CanIf_ConfirmPnAvailability () function shall indicate notification to upper layer by invoking User_ConfirmPnAvailability Risk: Low | {FF684DCC-FCF9-44e9-98B5-41DEF40E0ADA} | Yes |  | 1. Verify that on the call of CanIf_ConfirmPnAvailability, CanSm_ConfirmPnAvailability shall be invoked if CanIfDispatchUserConfirmPnAvailabilityUL is configured to CanSm. 2. Verify that on the call of CanIf_ConfirmPnAvailability, function name configured in CanIfDispatchUserCtrlBusOffName shall be invoked if CanIfDispatchUserConfirmPnAvailabilityUL is configured to CDD. | TC_CANIF_ECU_SIM_TRCV_027::1.1 | 68384 | Closed | 2018.05
BSW_SWS_AR4_2_R2_CanIf-18933 | Note: CanIf passes the delivered parameter TransceiverId to the upper layer module. | no_req
BSW_SWS_AR4_2_R2_CanIf-18934 | [SWS_CANIF_00816] If parameter TransceiverId of CanIf_ConfirmPnAvailability () has an invalid value, CanIf shall report development error code CANIF_E_PARAM_TRCV to the Det_ReportError service of the DET module, when CanIf_ConfirmPnAvailability () is called. | validated | Analysis:Requirement tells about DET error to be reported when parameter TransceiverId is invalid. Risk:Low | {FF684DCC-FCF9-44e9-98B5-41DEF40E0ADA} | Yes |  | Verify that DET error CANIF_E_PARAM_TRCV is reported if invalid TransceiverId is passed as parameter to the API | TC_CANIF_ECU_SIM_TRCV_025::1.1 | 68384 | Closed | 2018.05
BSW_SWS_AR4_2_R2_CanIf-18935 | [SWS_CANIF_00817] If CanIf was not initialized before calling CanIf_ConfirmPnAvailability CanIf shall not execute notification, when CanIf_ConfirmPnAvailability () is called. | validated | Analysis : When CanIf_ConfirmPnAvailability() is invoked before CanIf module is initialized, CanIf shall not provide notification to upper layer. A DET will be invoked if CanIf_ConfirmPnAvailability() is called before it is initialized. Risk: Low | {FF684DCC-FCF9-44e9-98B5-41DEF40E0ADA} | Yes |  | 1. Verify that When CanIf_ConfirmPnAvailability() is invoked before CanIf module is initialized CanIf shall not provide the notification to upper layer. 2. Verify that when CanIfPublicDevErrorDetect parameter is enabled, DET with error code CANIF_E_UNINIT is invoked when CanIf_ConfirmPnAvailability() is called before canif is invoked. | TC_CANIF_ECU_SIM_TRCV_026::1.1 | 68384 | Closed | 2018.05
BSW_SWS_AR4_2_R2_CanIf-18936 | [SWS_CANIF_00818] Caveats of CanIf_ConfirmPnAvailability (): • The call context is either on interrupt level (interrupt mode) or on task level (polling mode). | no_req
BSW_SWS_AR4_2_R2_CanIf-18937 | • The CanIf must be initialized after Power ON. | no_req
BSW_SWS_AR4_2_R2_CanIf-18938 | [SWS_CANIF_00754] Configuration of CanIf_ConfirmPnAvailability(): This function shall be pre compile time configurable ON/OFF by the configuration parameter CANIF_PUBLIC_PN_SUPPORT (see ECUC_CanIf_00772). | validated | Analysis : The function CanIf_ConfirmPnAvailability() is enabled or disabled using the parameter CanIfPublicPnSupport. Risk: Low | {FF684DCC-FCF9-44e9-98B5-41DEF40E0ADA} | Yes |  | 1. when CanIfPublicPnSupport is enabled and CanIf_ConfirmPnAvailability() is invoked verify that functionality of CanIf_ConfirmPnAvailability(). 2. when CanIfPublicPnSupport is disabled and CanIf_ConfirmPnAvailability() is invoked verify that build is unsuccessful. | TC_CANIF_ECU_SIM_TRCV_027::1.1 | 68384 | Closed | 2018.05
BSW_SWS_AR4_2_R2_CanIf-18940 | CanIf_ClearTrcvWufFlagIndication | no_req
BSW_SWS_AR4_2_R2_CanIf-18941 | Service name: CanIf_ClearTrcvWufFlagIndication [SWS_CANIF_00762] | no_req
BSW_SWS_AR4_2_R2_CanIf-18942 | Syntax: void CanIf_ClearTrcvWufFlagIndication (uint8 TransceiverId) | validated | Analysis: This is the syntax for the function definition CanIf_ClearTrcvWufFlagIndication(). Risk: Low | {0E45B40E-C419-4276-8561-A7BE277A0EE6} | Yes |  | This requirement can be verified through build. When this API is called in the expected syntax from outside component the build shall not give error or warning. | TC_CANIF_ECU_SIM_TRCV_030::1.1, TC_CANIF_ECU_SIM_TRCV_031::1.1 | 68384 | Closed | 2018.05
BSW_SWS_AR4_2_R2_CanIf-18943 | Service ID [hex]: 0x20 | validated | Analysis: This is Service Id of the function which is used in DET reporting. Risk: Low | {0E45B40E-C419-4276-8561-A7BE277A0EE6} | Yes |  | Verify that the DET error detected in the API is reported with correct service id. | TC_CANIF_ECU_SIM_TRCV_030::1.1, TC_CANIF_ECU_SIM_TRCV_031::1.1 | 68384 | Closed | 2018.05
BSW_SWS_AR4_2_R2_CanIf-18944 | Sync/Async: Synchronous | validated | Analysis: This requirement mentions how the service is executed. Risk: Low | {0E45B40E-C419-4276-8561-A7BE277A0EE6} | Yes |  | Verify that the until the response is returned by the api the upper layer will not proceed any further. | TC_CANIF_MANUAL_TRCV_008::AR42.5.0.0 | 68384 | Closed | 2018.05
BSW_SWS_AR4_2_R2_CanIf-18945 | Reentrancy: Reentrant | validated | Analysis : This requirement mentions if the service is reentrant or not. Risk : Low | {0E45B40E-C419-4276-8561-A7BE277A0EE6} | Yes |  | Verify when multiple instance of this service is invoked at a time, the service work consistenlty as per the functionality. | TC_CANIF_MANUAL_TRCV_008::AR42.5.0.0 | 68384 | Closed | 2018.05
BSW_SWS_AR4_2_R2_CanIf-18946 | Parameters (in): TransceiverId - Abstract CanIf TransceiverId, which is assigned to a CAN transceiver, for which this function was called. | validated | Analysis: This requirement tells about input parameter of the API. Risk: Low | {0E45B40E-C419-4276-8561-A7BE277A0EE6} | Yes |  | Verify through review if the parameter is only used as an input parameter in this API. | TC_CANIF_MANUAL_TRCV_008::AR42.5.0.0 | 68384 | Closed | 2018.05
BSW_SWS_AR4_2_R2_CanIf-18947 | Parameters (inout): None | no_req
BSW_SWS_AR4_2_R2_CanIf-18948 | Parameters (out): None | no_req
BSW_SWS_AR4_2_R2_CanIf-18949 | Return value: None | no_req
BSW_SWS_AR4_2_R2_CanIf-18950 | Description: This service indicates that the transceiver has cleared the WufFlag referring to the corresponding CAN transceiver with the abstract CanIf TransceiverId. | validated | Analysis: This mentions the intended functionality of the service Risk: Low | {0E45B40E-C419-4276-8561-A7BE277A0EE6} | Yes |  | Verify the functionality as mentioned in the description. | TC_CANIF_ECU_SIM_TRCV_032::1.1 | 68384 | Closed | 2018.05
BSW_SWS_AR4_2_R2_CanIf-18951 | [SWS_CANIF_00757] If CanIf_ClearTrcvWufFlagIndication () is called, CanIf calls <User_ClearTrcvWufFlagIndication> ().) | validated | Analysis: The requirement tells about the callback indication given to configured upper layer. Risk: Low | {0E45B40E-C419-4276-8561-A7BE277A0EE6} | Yes |  | Verify that if CanIf_ClearTrcvWufFlagIndication () is called, CanIf calls <User_ClearTrcvWufFlagIndication> () | TC_CANIF_ECU_SIM_TRCV_032::1.1 | 68384 | Closed | 2018.05
BSW_SWS_AR4_2_R2_CanIf-18952 | Note: CanIf passes the delivered parameter TransceiverId to the upper layer module. | no_req
BSW_SWS_AR4_2_R2_CanIf-18953 | [SWS_CANIF_00805] If parameter TransceiverId of CanIf_ClearTrcvWufFlagIndication has an invalid value, CanIf shall report development error code CANIF_E_PARAM_TRCV to the Det_ReportError service of the DET module, when CanIf_ClearTrcvWufFlagIndication is called. | validated | Analysis:Requirement tells about DET error to be reported when parameter TransceiverId is invalid. Risk:Low | {0E45B40E-C419-4276-8561-A7BE277A0EE6} | Yes |  | Verify that DET error CANIF_E_PARAM_TRCV is reported if invalid TransceiverId is passed as parameter to the API | TC_CANIF_ECU_SIM_TRCV_030::1.1 | 68384 | Closed | 2018.05
BSW_SWS_AR4_2_R2_CanIf-18954 | [SWS_CANIF_00806] If CanIf was not initialized before calling CanIf_ClearTrcvWufFlagIndication CanIf shall not execute notification, when CanIf_ClearTrcvWufFlagIndication () is called. | validated | Analysis : This is the information for the user of the function that CanIf_ClearTrcvWufFlagIndication () should be invoked only when CanIf module is initialized, if user wants notifiaction Risk: Low | {0E45B40E-C419-4276-8561-A7BE277A0EE6} | Yes |  | Verify that CanIf initialization check is ensured before calling CanIf_ClearTrcvWufFlagIndication() | TC_CANIF_ECU_SIM_TRCV_031::1.1 | 68384 | Closed | 2018.05
BSW_SWS_AR4_2_R2_CanIf-18956 | [SWS_CANIF_00807] Caveats of CanIf_ClearTrcvWufFlagIndication (): | no_req
BSW_SWS_AR4_2_R2_CanIf-18957 | • The call context is either on interrupt level (interrupt mode) or on task level (polling mode). | validated | Analysis : This is the information for the user of the function that it should be invoked either on interrupt level (interrupt mode) or on task level (polling mode). Risk: Low | {0E45B40E-C419-4276-8561-A7BE277A0EE6} | Yes |  | Verify that the api is invoked either on interrupt level (interrupt mode) or on task level (polling mode). | TC_CANIF_ECU_SIM_TRCV_032::1.1 | 68384 | Closed | 2018.05
BSW_SWS_AR4_2_R2_CanIf-18958 | • The CanIf must be initialized after Power ON. | validated | Analysis : This is the information for the user of the function that CanIf_ClearTrcvWufFlagIndication () should be invoked only when CanIf module is initialized. Risk: Low | {0E45B40E-C419-4276-8561-A7BE277A0EE6} | Yes |  | Verify that CanIf initialization check is ensured before calling CanIf_ClearTrcvWufFlagIndication() | TC_CANIF_ECU_SIM_TRCV_031::1.1 | 68384 | Closed | 2018.05
BSW_SWS_AR4_2_R2_CanIf-18959 | [SWS_CANIF_00808] Configuration of CanIf_ClearTrcvWufFlagIndication (): This function shall be pre compile time configurable ON/OFF by the configuration parameter CANIF_PUBLIC_PN_SUPPORT (see ECUC_CanIf_00772). | validated | Analysis : The function CanIf_ClearTrcvWufFlagIndication () is enabled or disabled using the parameter CanIfPublicPnSupport Risk: Low | {0E45B40E-C419-4276-8561-A7BE277A0EE6} | Yes |  | Verify whether the function CanIf_ClearTrcvWufFlagIndication () is enabled or disabled using the parameter CanIfPublicPnSupport | TC_CANIF_ECU_SIM_TRCV_030::1.1 | 68384 | Closed | 2018.05
BSW_SWS_AR4_2_R2_CanIf-18960 | CanIf_CheckTrcvWakeFlagIndication | no_req
BSW_SWS_AR4_2_R2_CanIf-18961 | Service name: CanIf_CheckTrcvWakeFlagIndication [SWS_CANIF_00763] | no_req
BSW_SWS_AR4_2_R2_CanIf-18962 | Syntax: void CanIf_CheckTrcvWakeFlagIndication (uint8 TransceiverId) | validated | Analysis: This is the syntax for the function definition CanIf_CheckTrcvWakeFlagIndication(). Risk: Low | {D670EBFA-C169-4b8c-A7AF-2B40FCF8AF38} | Yes |  | This requirement can be verified through build. When this API is called in the expected syntax from outside component the build shall not give error or warning. | TC_CANIF_ECU_SIM_TRCV_035::1.1, TC_CANIF_ECU_SIM_TRCV_036::1.1 | 68384 | Closed | 2018.05
BSW_SWS_AR4_2_R2_CanIf-18963 | Service ID [hex]: 0x21 | validated | Analysis: This is Service Id of the function which is used in DET reporting. Risk: Low | {D670EBFA-C169-4b8c-A7AF-2B40FCF8AF38} | Yes |  | Verify that the DET error detected in the API is reported with correct service id. | TC_CANIF_ECU_SIM_TRCV_035::1.1, TC_CANIF_ECU_SIM_TRCV_036::1.1 | 68384 | Closed | 2018.05
BSW_SWS_AR4_2_R2_CanIf-18964 | Sync/Async: Synchronous | validated | Analysis: This requirement mentions how the service is executed. Risk: Low | {D670EBFA-C169-4b8c-A7AF-2B40FCF8AF38} | Yes |  | Verify that the until the response is returned by the api the upper layer will not proceed any further. | TC_CANIF_MANUAL_TRCV_009::AR42.5.0.0 | 68384 | Closed | 2018.05
BSW_SWS_AR4_2_R2_CanIf-18965 | Reentrancy: Reentrant | validated | Analysis : This requirement mentions if the service is reentrant or not. Risk : Low | {D670EBFA-C169-4b8c-A7AF-2B40FCF8AF38} | Yes |  | Verify when multiple instance of this service is invoked at a time, the service work consistenlty as per the functionality. | TC_CANIF_MANUAL_TRCV_009::AR42.5.0.0 | 68384 | Closed | 2018.05
BSW_SWS_AR4_2_R2_CanIf-18966 | Parameters (in): TransceiverId - Abstract CanIf TransceiverId, which is assigned to a CAN transceiver, for which this function was called. | validated | Analysis: This requirement tells about input parameter of the API. Risk: Low | {D670EBFA-C169-4b8c-A7AF-2B40FCF8AF38} | Yes |  | Verify through review if the parameter is only used as an input parameter in this API. | TC_CANIF_MANUAL_TRCV_009::AR42.5.0.0 | 68384 | Closed | 2018.05
BSW_SWS_AR4_2_R2_CanIf-18967 | Parameters (inout): None | no_req
BSW_SWS_AR4_2_R2_CanIf-18968 | Parameters (out): None | no_req
BSW_SWS_AR4_2_R2_CanIf-18969 | Return value: None | no_req
BSW_SWS_AR4_2_R2_CanIf-18970 | Description: This service indicates that the check of the transceiver's wake-up flag has been finished by the corresponding CAN transceiver with the abstract CanIf TransceiverId. This indication is used to cope with the asynchronous transceiver communication. | validated | Analysis: This mentions the intended functionality of the service Risk: Low | {D670EBFA-C169-4b8c-A7AF-2B40FCF8AF38} | Yes |  | Verify the functionality as mentioned in the description. | TC_CANIF_ECU_SIM_TRCV_037::1.1 | 68384 | Closed | 2018.05
BSW_SWS_AR4_2_R2_CanIf-18971 | [SWS_CANIF_00759] If CanIf_CheckTrcvWakeFlagIndication () is called, CanIf calls <User_CheckTrcvWakeFlagIndication> ().) | validated | Analysis: The requirement tells about the callback indication given to configured upper layer. Risk: Low | {D670EBFA-C169-4b8c-A7AF-2B40FCF8AF38} | Yes |  | Verify that if CanIf_CheckTrcvWakeFlagIndication () is called, CanIf calls <User_CheckTrcvWakeFlagIndication> () | TC_CANIF_ECU_SIM_TRCV_037::1.1 | 68384 | Closed | 2018.05
BSW_SWS_AR4_2_R2_CanIf-18972 | Note: CanIf passes the delivered parameter TransceiverId to the upper layer module. | no_req
BSW_SWS_AR4_2_R2_CanIf-18973 | [SWS_CANIF_00809] If parameter TransceiverId of CanIf_CheckTrcvWakeFlagIndication has an invalid value, CanIf shall report development error code CANIF_E_PARAM_TRCV to the Det_ReportError service of the DET module, when CanIf_CheckTrcvWakeFlagIndication is called. | validated | Analysis:Requirement tells about DET error to be reported when parameter TransceiverId is invalid. Risk:Low | {D670EBFA-C169-4b8c-A7AF-2B40FCF8AF38} | Yes |  | Verify that DET error CANIF_E_PARAM_TRCV is reported if invalid TransceiverId is passed as parameter to the API | TC_CANIF_ECU_SIM_TRCV_035::1.1 | 68384 | Closed | 2018.05
BSW_SWS_AR4_2_R2_CanIf-18974 | [SWS_CANIF_00810] If the CanIf was not initialized before calling CanIf_CheckTrcvWakeFlagIndication CanIf shall not execute notification, when CanIf_CheckTrcvWakeFlagIndication () is called. | validated | Analysis : This is the information for the user of the function that CanIf_CheckTrcvWakeFlagIndication () should be invoked only when CanIf module is initialized, if user wants notification Risk: Low | {D670EBFA-C169-4b8c-A7AF-2B40FCF8AF38} | Yes |  | Verify that CanIf initialization check is ensured before calling CanIf_CheckTrcvWakeFlagIndication() | TC_CANIF_ECU_SIM_TRCV_036::1.1 | 68384 | Closed | 2018.05
BSW_SWS_AR4_2_R2_CanIf-18975 | [SWS_CANIF_00811] Caveats of CanIf_CheckTrcvWakeFlagIndication (): | no_req
BSW_SWS_AR4_2_R2_CanIf-18976 | • The call context is either on interrupt level (interrupt mode) or on task level (polling mode). | validated | Analysis : This is the information for the user of the function that it should be invoked either on interrupt level (interrupt mode) or on task level (polling mode). Risk: Low | {D670EBFA-C169-4b8c-A7AF-2B40FCF8AF38} | Yes |  | Verify that the api is invoked either on interrupt level (interrupt mode) or on task level (polling mode). | TC_CANIF_ECU_SIM_TRCV_037::1.1 | 68384 | Closed | 2018.05
BSW_SWS_AR4_2_R2_CanIf-18977 | • The CanIf must be initialized after Power ON. | validated | Analysis : This is the information for the user of the function that CanIf_CheckTrcvWakeFlagIndication () should be invoked only when CanIf module is initialized. Risk: Low | {D670EBFA-C169-4b8c-A7AF-2B40FCF8AF38} | Yes |  | Verify that CanIf initialization check is ensured before calling CanIf_CheckTrcvWakeFlagIndication() | TC_CANIF_ECU_SIM_TRCV_036::1.1 | 68384 | Closed | 2018.05
BSW_SWS_AR4_2_R2_CanIf-18978 | [SWS_CANIF_00812] Configuration of CanIf_CheckTrcvWakeFlagIndication (): This function shall be pre compile time configurable ON/OFF by the configuration parameter CANIF_PUBLIC_PN_SUPPORT (see ECUC_CanIf_00772). | validated | Analysis : The function CanIf_CheckTrcvWakeFlagIndication () is enabled or disabled using the parameter CanIfPublicPnSupport Risk: Low | {D670EBFA-C169-4b8c-A7AF-2B40FCF8AF38} | Yes |  | Verify whether the function CanIf_CheckTrcvWakeFlagIndication () is enabled or disabled using the parameter CanIfPublicPnSupport | TC_CANIF_ECU_SIM_TRCV_035::1.1 | 68384 | Closed | 2018.05
BSW_SWS_AR4_2_R2_CanIf-18979 | CanIf_ControllerModeIndication | no_req
BSW_SWS_AR4_2_R2_CanIf-18980 | Service name: CanIf_ControllerModeIndication [SWS_CANIF_00699] | no_req
BSW_SWS_AR4_2_R2_CanIf-18981 | Syntax: void CanIf_ControllerModeIndication (uint8 Controller, CanIf_ControllerModeType ControllerMode) | validated | Analysis: This is the syntax for the function definition CanIf_ControllerModeIndication(). Risk: Low | {92850BCB-0C3A-40f2-9946-DB45BF6A013E} | Yes |  | This requirement can be verified through build. When this API is called in the expected syntax from outside component the build shall not give error or warning. | TC_CANIF_ECU_SIM_CONTROLLER_014::1.1 | 68384 | Closed | 2018.05
BSW_SWS_AR4_2_R2_CanIf-18982 | Service ID [hex]: 0x17 | validated | Analysis: This is Service Id of the function which is used in DET reporting. Risk: Low | {92850BCB-0C3A-40f2-9946-DB45BF6A013E} | Yes |  | Verify that the DET error detected in the API is reported with correct service id. | TC_CANIF_ECU_SIM_CONTROLLER_016::1.1 | 68384 | Closed | 2018.05
BSW_SWS_AR4_2_R2_CanIf-18983 | Sync/Async: Synchronous | validated | Analysis: This requirement mentions how the service is executed. Risk: Low | {92850BCB-0C3A-40f2-9946-DB45BF6A013E} | Yes |  | Verify that the until the response is returned by the api the upper layer will not proceed any further. | TC_CANIF_MANUAL_CONTROLLER_004::AR42.5.0.0 | 68384 | Closed | 2018.05
BSW_SWS_AR4_2_R2_CanIf-18984 | Reentrancy: Reentrant | validated | Analysis : This requirement mentions if the service is reentrant or not. Risk : Low | {92850BCB-0C3A-40f2-9946-DB45BF6A013E} | Yes |  | Verify when multiple instance of this service is invoked at a time, the service work consistenlty as per the functionality. | TC_CANIF_MANUAL_CONTROLLER_004::AR42.5.0.0 | 68384 | Closed | 2018.05
BSW_SWS_AR4_2_R2_CanIf-18985 | Parameters (in): Controller CAN controller, which state has been transitioned. | validated | Analysis: This requirement tells about input parameter of the API. Risk: Low | {92850BCB-0C3A-40f2-9946-DB45BF6A013E} | Yes |  | Verify through review if the parameter is only used as an input parameter in this API. | TC_CANIF_MANUAL_CONTROLLER_004::AR42.5.0.0 | 68384 | Closed | 2018.05
BSW_SWS_AR4_2_R2_CanIf-18986 | ControllerMode Mode to which the CAN controller transitioned | validated | Analysis: This requirement tells about input parameter of the API. Risk: Low | {92850BCB-0C3A-40f2-9946-DB45BF6A013E} | Yes |  | Verify that input parameter is not modified after API call. | TC_CANIF_ECU_SIM_CONTROLLER_014::1.1 | 68384 | Closed | 2018.05
BSW_SWS_AR4_2_R2_CanIf-18987 | Parameters (inout): None | no_req
BSW_SWS_AR4_2_R2_CanIf-18988 | Parameters (out): None | no_req
BSW_SWS_AR4_2_R2_CanIf-18989 | Return value: None | no_req
BSW_SWS_AR4_2_R2_CanIf-18990 | Description: This service indicates a controller state transition referring to the corresponding CAN controller. | validated | Analysis: This mentions the intended functionality of the service Risk: Low | {92850BCB-0C3A-40f2-9946-DB45BF6A013E} | Yes |  | Verify the functionality as mentioned in the description. | TC_CANIF_ECU_SIM_CONTROLLER_014::1.1 | 68384 | Closed | 2018.05
BSW_SWS_AR4_2_R2_CanIf-18991 | Note: The callback service CanIf_ControllerModeIndication () is called by CanDrv and implemented in CanIf. It is called in case of a state transition notification of the CanDrv. | no_req
BSW_SWS_AR4_2_R2_CanIf-18992 | [SWS_CANIF_00700] If parameter ControllerId of CanIf_ControllerModeIndication () has an invalid value, CanIf shall report development error code CANIF_E_PARAM_CONTROLLER to the Det_ReportError service of the DET module, when CanIf_ControllerModeIndication is called. | validated | Analysis:Requirement tells about DET error to be reported when parameter TransceiverId is invalid. Risk:Low | {92850BCB-0C3A-40f2-9946-DB45BF6A013E} | Yes |  | Verify that DET error CANIF_E_PARAM_TRCV is reported if invalid TransceiverId is passed as parameter to the API | TC_CANIF_ECU_SIM_CONTROLLER_016::1.1 | 68384 | Closed | 2018.05
BSW_SWS_AR4_2_R2_CanIf-18993 | [SWS_CANIF_00702] If CanIf was not initialized before calling CanIf_ControllerModeIndication CanIf shall not execute state transition notification, when CanIf_ControllerModeIndication () is called. | validated | Analysis : This is the information for the user of the function that CanIf_ControllerModeIndication () should be invoked only when CanIf module is initialized, if user wants notification Risk: Low | {92850BCB-0C3A-40f2-9946-DB45BF6A013E} | Yes |  | Verify that CanIf initialization check is ensured before calling CanIf_ControllerModeIndication() | TC_CANIF_ECU_SIM_CONTROLLER_017::1.1 | 68384 | Closed | 2018.05
BSW_SWS_AR4_2_R2_CanIf-18995 | [SWS_CANIF_00703] Caveats of CanIf_ControllerModeIndication (): | no_req
BSW_SWS_AR4_2_R2_CanIf-18996 | • The call context is either on interrupt level (interrupt mode) or on task level (polling mode). | validated | Analysis : This is the information for the user of the function that it should be invoked either on interrupt level (interrupt mode) or on task level (polling mode). Risk: Low | {92850BCB-0C3A-40f2-9946-DB45BF6A013E} | Yes |  | Verify that the api is invoked either on interrupt level (interrupt mode) or on task level (polling mode). | TC_CANIF_ECU_SIM_CONTROLLER_013::1.1 | 68384 | Closed | 2018.05
BSW_SWS_AR4_2_R2_CanIf-18997 | • The CanIf must be initialized after Power ON. | validated | Analysis : This is the information for the user of the function that CanIf_ControllerModeIndication() should be invoked only when CanIf module is initialized. Risk: Low | {92850BCB-0C3A-40f2-9946-DB45BF6A013E} | Yes |  | Verify that CanIf initialization check is ensured before calling CanIf_ControllerModeIndication() | TC_CANIF_ECU_SIM_CONTROLLER_017::1.1 | 68384 | Closed | 2018.05
BSW_SWS_AR4_2_R2_CanIf-18998 | CanIf_TrcvModeIndication | no_req
BSW_SWS_AR4_2_R2_CanIf-18999 | Service name: CanIf_TrcvModeIndication [SWS_CANIF_00764] | no_req
BSW_SWS_AR4_2_R2_CanIf-19000 | Syntax: void CanIf_TrcvModeIndication (uint8 Transceiver, CanTrcv_TrcvModeType TransceiverMode) | validated | Analysis: This is the syntax for the function definition CanIf_TrcvModeIndication(). Risk: Low | {2E7E950D-122C-4684-81A5-7DB8F7AD1B49} | Yes |  | This requirement can be verified through build. When this API is called in the expected syntax from outside component the build shall not give error or warning. | TC_CANIF_ECU_SIM_TRCV_041::1.1 | 68384 | Closed | 2018.05
BSW_SWS_AR4_2_R2_CanIf-19001 | Service ID [hex]: 0x18 | validated | Analysis: This is Service Id of the function which is used in DET reporting. Risk: Low | {2E7E950D-122C-4684-81A5-7DB8F7AD1B49} | Yes |  | Verify that the DET error detected in the API is reported with correct service id. | TC_CANIF_ECU_SIM_TRCV_041::1.1, TC_CANIF_ECU_SIM_TRCV_042::1.1 | 68384 | Closed | 2018.05
BSW_SWS_AR4_2_R2_CanIf-19002 | Sync/Async: Synchronous | validated | Analysis: This requirement mentions how the service is executed. Risk: Low | {2E7E950D-122C-4684-81A5-7DB8F7AD1B49} | Yes |  | Verify that the until the response is returned by the api the upper layer will not proceed any further. | TC_CANIF_MANUAL_TRCV_010::AR42.5.0.0 | 68384 | Closed | 2018.05
BSW_SWS_AR4_2_R2_CanIf-19003 | Reentrancy: Reentrant | validated | Analysis : This requirement mentions if the service is reentrant or not. Risk : Low | {2E7E950D-122C-4684-81A5-7DB8F7AD1B49} | Yes |  | Verify when multiple instance of this service is invoked at a time, the service work consistenlty as per the functionality. | TC_CANIF_MANUAL_TRCV_010::AR42.5.0.0 | 68384 | Closed | 2018.05
BSW_SWS_AR4_2_R2_CanIf-19004 | Parameters (in): Transceiver CAN transceiver, which state has been transitioned. | validated | Analysis: This requirement tells about input parameter of the API. Risk: Low | {2E7E950D-122C-4684-81A5-7DB8F7AD1B49} | Yes |  | Verify through review if the parameter is only used as an input parameter in this API. | TC_CANIF_MANUAL_TRCV_010::AR42.5.0.0 | 68384 | Closed | 2018.05
BSW_SWS_AR4_2_R2_CanIf-19005 | TransceiverMode Mode to which the CAN transceiver transitioned | validated | Analysis: This requirement tells about input parameter of the API. Risk: Low | {2E7E950D-122C-4684-81A5-7DB8F7AD1B49} | Yes |  | Verify that input parameter is not modified after API call. | TC_CANIF_MANUAL_TRCV_010::AR42.5.0.0 | 68384 | Closed | 2018.05
BSW_SWS_AR4_2_R2_CanIf-19006 | Parameters (inout): None | no_req
BSW_SWS_AR4_2_R2_CanIf-19007 | Parameters (out): None | no_req
BSW_SWS_AR4_2_R2_CanIf-19008 | Return value: None | no_req
BSW_SWS_AR4_2_R2_CanIf-19009 | Description: This service indicates a transceiver state transition referring to the corresponding CAN transceiver. | validated | Analysis: This mentions the intended functionality of the service Risk: Low | {2E7E950D-122C-4684-81A5-7DB8F7AD1B49} | Yes |  | Verify the functionality as mentioned in the description. | TC_CANIF_ECU_SIM_TRCV_038::1.1, TC_CANIF_ECU_SIM_TRCV_039::1.1 | 68384 | Closed | 2018.05
BSW_SWS_AR4_2_R2_CanIf-19010 | Note: The callback service CanIf_TrcvModeIndication () is called by CanDrv and implemented in CanIf. It is called in case of a state transition notification of the CanDrv. | no_req
BSW_SWS_AR4_2_R2_CanIf-19011 | [SWS_CANIF_00706] If parameter TransceiverId of CanIf_TrcvModeIndication () has an invalid value, CanIf shall report development error code CANIF_E_PARAM_TRCV to the Det_ReportError service of the DET module, when CanIf_TrcvModeIndication () is called. | validated | Analysis:Requirement tells about DET error to be reported when parameter TransceiverId is invalid. Risk:Low | {2E7E950D-122C-4684-81A5-7DB8F7AD1B49} | Yes |  | Verify that DET error CANIF_E_PARAM_TRCV is reported if invalid TransceiverId is passed as parameter to the API | TC_CANIF_ECU_SIM_TRCV_041::1.1 | 68384 | Closed | 2018.05
BSW_SWS_AR4_2_R2_CanIf-19012 | [SWS_CANIF_00708] If CanIf was not initialized before calling CanIf_TrcvModeIndication () CanIf shall not execute state transition notification, when CanIf_TrcvModeIndication () is called. | validated | Analysis : This is the information for the user of the function that CanIf_TrcvModeIndication () should be invoked only when CanIf module is initialized, if user wants notification Risk: Low | {2E7E950D-122C-4684-81A5-7DB8F7AD1B49} | Yes |  | Verify that CanIf initialization check is ensured before calling CanIf_TrcvModeIndication() | TC_CANIF_ECU_SIM_TRCV_042::1.1 | 68384 | Closed | 2018.05
BSW_SWS_AR4_2_R2_CanIf-19013 | [SWS_CANIF_00709] Caveats of CanIf_TrcvModeIndication (): | no_req
BSW_SWS_AR4_2_R2_CanIf-19014 | • The call context is either on interrupt level (interrupt mode) or on task level (polling mode). | validated | Analysis : This is the information for the user of the function that it should be invoked either on interrupt level (interrupt mode) or on task level (polling mode). Risk: Low | {2E7E950D-122C-4684-81A5-7DB8F7AD1B49} | Yes |  | Verify that the api is invoked either on interrupt level (interrupt mode) or on task level (polling mode). | TC_CANIF_ECU_SIM_TRCV_040::1.1 | 68384 | Closed | 2018.05
BSW_SWS_AR4_2_R2_CanIf-19015 | • The CanIf must be initialized after Power ON. | validated | Analysis : This is the information for the user of the function that CanIf_TrcvModeIndication () should be invoked only when CanIf module is initialized. Risk: Low | {2E7E950D-122C-4684-81A5-7DB8F7AD1B49} | Yes |  | Verify that CanIf initialization check is ensured before calling CanIf_TrcvModeIndication () | TC_CANIF_ECU_SIM_TRCV_042::1.1 | 68384 | Closed | 2018.05
BSW_SWS_AR4_2_R2_CanIf-19016 | [SWS_CANIF_00710] Configuration of CanIf_TrcvModeIndication (): ID of the CAN Transceiver is published inside the configuration description of CanIf via parameter CANIF_TRCV_ID (see ECUC_CanIf_00654). | validated | Analysis: The requirement tells about the configuration required for the API. Risk: Low | {2E7E950D-122C-4684-81A5-7DB8F7AD1B49} | Yes |  | Verify whether ID of the CAN CAN Transceiver is published inside the configuration description of the CanIf via parameter CANIF_TRCV_ID | TC_CANIF_ECU_SIM_TRCV_041::1.1, TC_CANIF_ECU_SIM_TRCV_040::1.1 | 68384 | Closed | 2018.05
BSW_SWS_AR4_2_R2_CanIf-19017 | [SWS_CANIF_00730] Configuration of CanIf_TrcvModeIndication (): If transceivers are not supported (CanIfTrcvDrvCfg is not configured, see ECUC_CanIf_00273), CanIf_TrcvModeIndication () shall not be provided by CanIf. | validated | Analysis: The requirement tells about the transceiver related configuration required for the API. Risk: Low | {2E7E950D-122C-4684-81A5-7DB8F7AD1B49} | Yes |  | Verify that if transceivers are not supported CanIf_TrcvModeIndication () is not provided by CanIf. | TC_CANIF_ECU_SIM_TRCV_040::1.1 | 68384 | Closed | 2018.05
BSW_SWS_AR4_2_R2_CanIf-19018 | CanIf_CurrentIcomConfiguration | no_req
BSW_SWS_AR4_2_R2_CanIf-19019 | Service name: CanIf_CurrentIcomConfiguration [SWS_CANIF_00862] | no_req
BSW_SWS_AR4_2_R2_CanIf-19020 | Syntax: void CanIf_CurrentIcomConfiguration (uint8 ControllerId, IcomConfigIdType ConfigurationId, IcomSwitch_ErrorType Error) | rejected
BSW_SWS_AR4_2_R2_CanIf-19021 | Service ID [hex]: 0x26 | rejected
BSW_SWS_AR4_2_R2_CanIf-19022 | Sync/Async: Synchronous | rejected
BSW_SWS_AR4_2_R2_CanIf-19023 | Reentrancy: Reentrant only for different controller Ids | rejected
BSW_SWS_AR4_2_R2_CanIf-19024 | Parameters (in): ControllerId Abstract CanIf ControllerId which is assigned to a CAN controller, which informs about the Configuration Id. | rejected
BSW_SWS_AR4_2_R2_CanIf-19025 | ConfigurationId Active Configuration Id. | rejected
BSW_SWS_AR4_2_R2_CanIf-19026 | Error ICOM_SWITCH_E_OK: No Error; ICOM_SWITCH_E_FAILED: Switch to requested Configuration failed. Severe Error. | rejected
BSW_SWS_AR4_2_R2_CanIf-19027 | Parameters (inout): None | no_req
BSW_SWS_AR4_2_R2_CanIf-19028 | Parameters (out): None | no_req
BSW_SWS_AR4_2_R2_CanIf-19029 | Return value: None | no_req
BSW_SWS_AR4_2_R2_CanIf-19030 | Description: This service shall inform about the change of the Icom Configuration of a CAN controller using the abstract CanIf ControllerId. | rejected
BSW_SWS_AR4_2_R2_CanIf-19031 | Note: The interface CanIf_CurrentIcomConfiguration () is used by the CanDrv to inform CanIf about the status of activation or deactivation of Pretended Networking for a given channel. | no_req
BSW_SWS_AR4_2_R2_CanIf-19032 | [SWS_CANIF_00839] If CanIf_CurrentIcomConfiguration () is called, CanIf shall call CanSM_CurrentIcomConfiguration (ControllerId, ConfigurationId, Error) to inform CanSM about current status of ICOM. | rejected
BSW_SWS_AR4_2_R2_CanIf-19033 | [SWS_CANIF_00873] If CanIf_CurrentIcomConfiguration () is called with invalid ControllerId, CanIf shall report development error code CANIF_E_PARAM_CONTROLLERI to the Det_ReportError service of the DET module. (SRS_BSW_00323) | rejected
BSW_SWS_AR4_2_R2_CanIf-19034 | [SWS_CANIF_00876] CanIf_CurrentIcomConfiguration () shall be pre compile time configurable ON/OFF by the configuration parameter CANIF_PUBLIC_ICOM_SUPPORT (see ECUC_CanIf_00839). | rejected
BSW_SWS_AR4_2_R2_CanIf-19035 | Scheduled functions | no_req
BSW_SWS_AR4_2_R2_CanIf-19036 | Note: CanIf does not have scheduled functions or needs some. | no_req
BSW_SWS_AR4_2_R2_CanIf-19037 | Expected interfaces | no_req
BSW_SWS_AR4_2_R2_CanIf-19038 | In this chapter all interfaces required from other modules are listed. | no_req
BSW_SWS_AR4_2_R2_CanIf-19039 | Mandatory interfaces | no_req
BSW_SWS_AR4_2_R2_CanIf-19040 | Note: This section defines all interfaces, which are required to fulfill the core functionality of the module. | no_req
BSW_SWS_AR4_2_R2_CanIf-19041 | [SWS_CANIF_00040] API function: Can_SetControllerMode Description: This function performs software triggered state transitions of the CAN controller State machine. | no_req
BSW_SWS_AR4_2_R2_CanIf-19044 | API function: Can_Write Description: This function is called by CanIf to pass a CAN message to CanDrv for transmission. | no_req
BSW_SWS_AR4_2_R2_CanIf-19046 | API function: SchM_Enter_CanIf_<ExclusiveArea> Description: Invokes the SchM_Enter function to enter a module local exclusive area. | no_req
BSW_SWS_AR4_2_R2_CanIf-19048 | API function: SchM_Exit_CanIf_<Exclusive Area> Description: Invokes the SchM_Exit function to exit an exclusive area. | no_req
BSW_SWS_AR4_2_R2_CanIf-19050 | Optional interfaces | no_req
BSW_SWS_AR4_2_R2_CanIf-19051 | This section defines all interfaces, which are required to fulfill an optional functionality of the module. | no_req
BSW_SWS_AR4_2_R2_CanIf-21685 | [SWS_CANIF_00294] API function: Can_ChangeBaudrate Description: This service shall change the baudrate of the CAN controller. Please note that this API is deprecated and is kept only for backward compatibility reasons. Can_SetBaudrate API shall be used instead to change the baud rate configuration. In the next major release this API will be deleted. | no_req
BSW_SWS_AR4_2_R2_CanIf-21686 | API function:Can_CheckBaudrate Description: This service shall check, if a certain CAN controller supports a requested baudrate Please note that this API is deprecated and is kept only for backward compatibility reasons. In the next major release this API will be deleted. | no_req
BSW_SWS_AR4_2_R2_CanIf-19052 | API function: Can_CheckWakeup Description: This function checks if a wakeup has occurred for the given controller. | no_req
BSW_SWS_AR4_2_R2_CanIf-19054 | API function: Can_SetBaudrate Description: This service shall set the baud rate configuration of the CAN controller. Depending on necessary baud rate modifications the controller might have to reset. | no_req
BSW_SWS_AR4_2_R2_CanIf-19055 | API function: Can_SetIcomConfiguration Description: This service shall change the Icom Configuration of a CAN controller to the requested one. | no_req
BSW_SWS_AR4_2_R2_CanIf-19056 | API function: CanNm_RxIndication Description: Indication of a received I-PDU from a lower layer communication interface module. | no_req
BSW_SWS_AR4_2_R2_CanIf-19057 | API function: CanNm_TxConfirmation Description: The lower layer communication interface module confirms the transmission of an I-PDU. | no_req
BSW_SWS_AR4_2_R2_CanIf-19058 | API function: CanSM_CheckTransceiverWakeFlagIndication Description: This callback function indicates the CheckTransceiverWakeFlag API process end for the notified CAN Transceiver. | no_req
BSW_SWS_AR4_2_R2_CanIf-19059 | API function: CanSM_ClearTrcvWufFlagIndication Description: This callback function shall indicate the CanIf_ClearTrcvWufFlag API process end for the notified CAN Transceiver. | no_req
BSW_SWS_AR4_2_R2_CanIf-19060 | API function: CanSM_ConfirmPnAvailability Description: This callback function indicates that the transceiver is running in PN communication mode. | no_req
BSW_SWS_AR4_2_R2_CanIf-19061 | API function: CanSM_ControllerBusOff Description: This callback function notifies the CanSM about a BusOff event on a certain CAN controller, which needs to be considered with the specified bus-off recovery handling for the impacted CAN network. | no_req
BSW_SWS_AR4_2_R2_CanIf-19062 | API function: CanSM_ControllerModeIndication Description: This callback shall notify the CanSM module about a CAN controller mode change. | no_req
BSW_SWS_AR4_2_R2_CanIf-19063 | API function: CanSM_CurrentIcomConfiguration Description: This service shall inform about the change of the Icom Configuration of a CAN network. | no_req
BSW_SWS_AR4_2_R2_CanIf-19064 | API function: CanSM_TransceiverModeIndication Description: This callback shall notify the CanSM module about a CAN transceiver mode change. | no_req
BSW_SWS_AR4_2_R2_CanIf-19065 | API function: CanTp_RxIndication Description: Indication of a received I-PDU from a lower layer communication interface module. | no_req
BSW_SWS_AR4_2_R2_CanIf-19066 | API function: CanTp_TxConfirmation Description: The lower layer communication interface module confirms the transmission of an I-PDU. | no_req
BSW_SWS_AR4_2_R2_CanIf-19067 | API function: CanTrcv_CheckWakeup Description: Service is called by underlying CANIF in case a wake up interrupt is detected. | no_req
BSW_SWS_AR4_2_R2_CanIf-19068 | API function: CanTrcv_GetBusWuReason Description: Gets the wakeup reason for the Transceiver and returns it in parameter Reason. | no_req
BSW_SWS_AR4_2_R2_CanIf-19069 | API function: CanTrcv_GetOpMode Description: Gets the mode of the Transceiver and returns it in Op-Mode. | no_req
BSW_SWS_AR4_2_R2_CanIf-19070 | API function: CanTrcv_SetOpMode Description: Sets the mode of the Transceiver to the value OpMode. | no_req
BSW_SWS_AR4_2_R2_CanIf-19071 | API function: CanTrcv_SetWakeupMode Description: Enables, disables or clears wake-up events of the Transceiver according to TrcvWakeupMode. | no_req
BSW_SWS_AR4_2_R2_CanIf-19072 | API function: Det_ReportError Description: Service to report development errors. | no_req
BSW_SWS_AR4_2_R2_CanIf-19073 | API function: EcuM_ValidateWakeupEvent Description: After wakeup, the ECU State Manager will stop the process during the WAKEUP VALIDATION state/sequence to wait for validation of the wakeup event. This API service is used to indicate to the ECU Manager module that the wakeup events indicated in the sources parameter have been validated. | no_req
BSW_SWS_AR4_2_R2_CanIf-19074 | API function: J1939Nm_RxIndication Description: Indication of a received I-PDU from a lower layer communication interface module. | no_req
BSW_SWS_AR4_2_R2_CanIf-19075 | API function: J1939Nm_TxConfirmation Description: The lower layer communication interface module confirms the transmission of an I-PDU. | no_req
BSW_SWS_AR4_2_R2_CanIf-19076 | API function: J1939Tp_RxIndication Description: Indication of a received PDU from a lower layer communication interface module. | no_req
BSW_SWS_AR4_2_R2_CanIf-19077 | API function: J1939Tp_TxConfirmation Description: The lower layer communication interface module confirms the transmission of a PDU, or the failure to transmit a PDU. | no_req
BSW_SWS_AR4_2_R2_CanIf-19078 | API function: PduR_CanIfRxIndication Description: Indication of a received PDU from a lower layer communication interface module. | no_req
BSW_SWS_AR4_2_R2_CanIf-19079 | API function: PduR_CanIfTxConfirmation Description: The lower layer communication interface module confirms the transmission of an I-PDU. | no_req
BSW_SWS_AR4_2_R2_CanIf-19080 | API function: Xcp_CanIfRxIndication Description: Indication of a received PDU from a lower layer communication interface module. | no_req
BSW_SWS_AR4_2_R2_CanIf-19081 | API function: Xcp_CanIfTxConfirmation Description: The lower layer communication interface module confirms the transmission of an I-PDU. | no_req
BSW_SWS_AR4_2_R2_CanIf-19101 | Configurable interfaces | no_req
BSW_SWS_AR4_2_R2_CanIf-19102 | In this section all interfaces are listed, where the target function of any upper layer to be called has to be set up by configuration. These callback services are specified and implemented in the upper communication modules, which use CanIf according to the AUTOSAR BSW architecture. The specific callback notification is specified in the corresponding SWS document (see chapter 3 related documentation). | no_req
BSW_SWS_AR4_2_R2_CanIf-19103 | As far the interface name is not specified to be mandatory, no callback is performed, if no API name is configured. This section describes only the content of notification of the callback, the call context inside CanIf and exact time by the call event. | no_req
BSW_SWS_AR4_2_R2_CanIf-19104 | <User_NotificationName> - This condition is applied for such interface services which will be implemented in the upper layer and called by CanIf. This condition displays the symbolic name of the functional group in a callback service in the corresponding upper layer module. Each upper layer module can define no, one or several callback services for the same functionality (i.e. transmit confirmation). The dispatch is ensured by the L-SDU ID. | no_req
BSW_SWS_AR4_2_R2_CanIf-19105 | The upper layer module provides the Service ID of the following functions. | no_req
BSW_SWS_AR4_2_R2_CanIf-19106 | <User_TriggerTransmit> | no_req
BSW_SWS_AR4_2_R2_CanIf-19107 | Service name: <User_TriggerTransmit> [SWS_CANIF_00886] | no_req
BSW_SWS_AR4_2_R2_CanIf-19108 | Syntax: Std_ReturnType <User_TriggerTransmit> (PduIdType TxPduId, PduInfoType* PduInfoPtr) | validated | Analysis: Analysis: This is the syntax for the function definition User_TriggerTransmit(). Risk: Low | {A0297119-00FA-42cd-918D-9696B35F76BC} | Yes |  | This requirement can be verified through build. When this API is called in the expected syntax from outside component the build shall not give error or warning. | TC_CANIF_MANUAL_API_MISC::AR42.5.0.0 | 68384 | Closed | 2018.05
BSW_SWS_AR4_2_R2_CanIf-19109 | Sync/Async: Synchronous | validated | Analysis: This requirement mentions how the service is executed. Risk: Low | {A0297119-00FA-42cd-918D-9696B35F76BC} | Yes |  | Verify that the until the response is returned by the api the upper layer will not proceed any further. | TC_CANIF_MANUAL_API_MISC::AR42.5.0.0 | 68384 | Closed | 2018.05
BSW_SWS_AR4_2_R2_CanIf-19110 | Reentrancy: Reentrant for different PduIds. Non reentrant for the same PduId. | validated | Analysis : This requirement mentions if the service is reentrant or not. Risk: Low | {A0297119-00FA-42cd-918D-9696B35F76BC} | Yes |  | Verify when multiple instance of this service is invoked at a time (for different PduIds), the service work consistenlty as per the functionality. | TC_CANIF_MANUAL_API_MISC::AR42.5.0.0 | 68384 | Closed | 2018.05
BSW_SWS_AR4_2_R2_CanIf-19111 | Parameters (in): TxPduId ID of the SDU that is requested to be transmitted. | validated | Analysis: This requirement tells about input parameter of the API. Risk: Low | {A0297119-00FA-42cd-918D-9696B35F76BC} | Yes |  | Verify through review if the parameter is only used as an input parameter in this API. | TC_CANIF_MANUAL_API_MISC::AR42.5.0.0 | 68384 | Closed | 2018.05
BSW_SWS_AR4_2_R2_CanIf-19112 | Parameters (inout): PduInfoPtr contains a pointer to a buffer (SduDataPtr) to where the SDU data shall be copied, and the available buffer size in SduLengh. On return, the service will indicate the length of the copied SDU data in SduLength. | validated | Analysis: This requirement tells about input-output parameter of the API. Risk: Low | {A0297119-00FA-42cd-918D-9696B35F76BC} | Yes |  | Verify that output parameter is updated with correct value after API call. | TC_CANIF_MANUAL_API_MISC::AR42.5.0.0 | 68384 | Closed | 2018.05
BSW_SWS_AR4_2_R2_CanIf-19113 | Parameters (out): None | no_req
BSW_SWS_AR4_2_R2_CanIf-19114 | Return value: None | no_req
BSW_SWS_AR4_2_R2_CanIf-19115 | Return value: Std_ReturnType E_OK: SDU has been copied and SduLength indicates the number of copied bytes. E_NOT_OK: No SDU data has been copied. PduInfoPtr must not be used since it may contain a NULL pointer or point to invalid data. | validated | Analysis : This requirement mentions about return value of the function Risk: Low | {A0297119-00FA-42cd-918D-9696B35F76BC} | Yes |  | Verify that if the request is accepted the api will return E_OK else E_NOT_OK | TC_CANIF_MANUAL_API_MISC::AR42.5.0.0 | 68384 | Closed | 2018.05
BSW_SWS_AR4_2_R2_CanIf-19116 | Description: Within this API, the upper layer module (called module) shall check whether the available data fits into the buffer size reported by PduInfoPtr>SduLength. If it fits, it shall copy its data into the buffer provided by PduInfoPtr->SduDataPtr and update the length of the actual copied data in PduInfoPtr->SduLength. If not, it returns E_NOT_OK without changing PduInfoPtr. | validated | Analysis: This mentions the intended functionality of the service Risk: Low | {A0297119-00FA-42cd-918D-9696B35F76BC} | Yes |  | Verify the functionality as mentioned in the description. | TC_CANIF_MANUAL_API_MISC::AR42.5.0.0 | 68384 | Closed | 2018.05
BSW_SWS_AR4_2_R2_CanIf-19117 | Note: This callback service is called by CanIf and implemented in the corresponding upper layer module. It is called in case of a Trigger Transmit request of CanDrv. | no_req
BSW_SWS_AR4_2_R2_CanIf-19118 | [SWS_CANIF_00887] Caveats of <User_TriggerTransmit> (): The call context is either on interrupt level (interrupt mode) or on task level (polling mode). | validated | Analysis : This is the information for the user of the function that it should be invoked either on interrupt level (interrupt mode) or on task level (polling mode). Risk: Low | {A0297119-00FA-42cd-918D-9696B35F76BC} | Yes |  | Verify that the api is invoked either on interrupt level (interrupt mode) or on task level (polling mode). | TC_CANIF_TRANSMIT_AUTOSAR_APIS::1.1 | 68384 | Closed | 2018.05
BSW_SWS_AR4_2_R2_CanIf-19119 | [SWS_CANIF_00888] Configuration of <User_TriggerTransmit> (): The upper layer module, which provides the TriggerTransmit callback service, has to be configured by CanIfTxPduUserTxConfirmationUL (see ECUC_CanIf_00527). If no upper layer modules are configured, no TriggerTransmit callback service is executed and therefore Trigger Transmit functionality is not supported for that PDU. | validated | Analysis: The requirement tells about the configuration required for the callback API to give the notification to corresponding upper layer. Risk: Low | {A0297119-00FA-42cd-918D-9696B35F76BC} | Yes |  | Verify that the callback notifies the corresponding upper layer if and only if required configuration is satisfied. | TC_CANIF_TRANSMIT_API_BASIC::1.1 | 68384 | Closed | 2018.05
BSW_SWS_AR4_2_R2_CanIf-19120 | [SWS_CANIF_00889] Configuration of <User_TriggerTransmit> (): The name of the API <User_TriggerTransmit> () which is called by CanIf shall be configured for CanIf by parameter CanIfTxPduUserTriggerTransmitName (see ECUC_CanIf_00842) | validated | Analysis: The requirement tells about the configuration required for the callback API to give the notification to corresponding upper layer. Risk: Low | {A0297119-00FA-42cd-918D-9696B35F76BC} | Yes |  | Verify that the callback notifies the corresponding upper layer if and only if required configuration is satisfied. | TC_CANIF_TRANSMIT_AUTOSAR_APIS::1.1 | 68384 | Closed | 2018.05
BSW_SWS_AR4_2_R2_CanIf-19121 | Note: If CanIfTxPduTriggerTransmit is not specified or FALSE, no upper layer modules have to be configured for Trigger Transmit. Therefore, <User_TriggerTransmit> () will not be called and CanIfTxPduUserTxConfirmationUL as well as CanIfTxPduUserTriggerTransmitName need not to be configured. | no_req
BSW_SWS_AR4_2_R2_CanIf-19122 | [SWS_CANIF_00890] Configuration of <User_TriggerTransmit> (): If CanIfTxPduUserTxConfirmationUL is set to PDUR, CanIfTxPduUserTriggerTransmitName must be PduR_CanIfTriggerTransmit. | validated | Analysis: The requirement tells about the configuration required for the callback API to give the notification to corresponding upper layer. Risk: Low | {A0297119-00FA-42cd-918D-9696B35F76BC} | Yes |  | Verify that the callback notifies the corresponding upper layer if and only if required configuration is satisfied. | TC_CANIF_TRANSMIT_AUTOSAR_APIS::1.1 | 68384 | Closed | 2018.05
BSW_SWS_AR4_2_R2_CanIf-19123 | [SWS_CANIF_00891] Configuration of <User_TriggerTransmit> (): If CanIfTxPduUserTxConfirmationUL is set to CDD, the name of the API <User_TriggerTransmit> (has to be configured via parameter CanIfTxPduUserTriggerTransmitName. One function parameter has to be of type PduIdType and one of type PduInfoType*. | validated | Analysis: The requirement tells about the configuration required for the callback API to give the notification to corresponding upper layer. Risk: Low | {A0297119-00FA-42cd-918D-9696B35F76BC} | Yes |  | Verify that the callback notifies the corresponding upper layer if and only if required configuration is satisfied. | TC_CANIF_TRANSMIT_AUTOSAR_APIS::1.1 | 68384 | Closed | 2018.05
BSW_SWS_AR4_2_R2_CanIf-19124 | <User_TxConfirmation> | no_req
BSW_SWS_AR4_2_R2_CanIf-19125 | Service name: <User_TxConfirmation> [SWS_CANIF_00011] | no_req
BSW_SWS_AR4_2_R2_CanIf-19126 | Syntax: void <User_TxConfirmation> (PduIdType TxPduId) | validated | Analysis: Analysis: This is the syntax for the function definition User_TxConfirmation(). Risk: Low | {618615A3-7412-48e3-B85A-05B00680DBCE} | Yes |  | This requirement can be verified through build. When this API is called in the expected syntax from outside component the build shall not give error or warning. | TC_CANIF_MANUAL_API_MISC::AR42.5.0.0 | 68384 | Closed | 2018.05
BSW_SWS_AR4_2_R2_CanIf-19127 | Sync/Async: Synchronous | validated | Analysis: This requirement mentions how the service is executed. Risk: Low | {618615A3-7412-48e3-B85A-05B00680DBCE} | Yes |  | Verify that the until the response is returned by the api the upper layer will not proceed any further. | TC_CANIF_MANUAL_API_MISC::AR42.5.0.0 | 68384 | Closed | 2018.05
BSW_SWS_AR4_2_R2_CanIf-19128 | Reentrancy: Reentrant for different PduIds. Non reentrant for the same PduId. | validated | Analysis : This requirement mentions if the service is reentrant or not. Risk: Low | {618615A3-7412-48e3-B85A-05B00680DBCE} | Yes |  | Verify when multiple instance of this service is invoked at a time (for different PduIds), the service work consistenlty as per the functionality. | TC_CANIF_MANUAL_API_MISC::AR42.5.0.0, TC_MANUAL_CONF::AR42.5.0.0 | 68384 | Closed | 2018.05
BSW_SWS_AR4_2_R2_CanIf-19129 | Parameters (in): TxPduId ID of the I-PDU that has been transmitted. | validated | Analysis: This requirement tells about input parameter of the API. Risk: Low | {618615A3-7412-48e3-B85A-05B00680DBCE} | Yes |  | Verify through review if the parameter is only used as an input parameter in this API. | TC_CANIF_MANUAL_API_MISC::AR42.5.0.0 | 68384 | Closed | 2018.05
BSW_SWS_AR4_2_R2_CanIf-19130 | Parameters (inout): None | no_req
BSW_SWS_AR4_2_R2_CanIf-19131 | Parameters (out): None | no_req
BSW_SWS_AR4_2_R2_CanIf-19132 | Return value: None | no_req
BSW_SWS_AR4_2_R2_CanIf-19133 | Description: The lower layer communication module confirms the transmission of an I-PDU. | validated | Analysis: This mentions the intended functionality of the service Risk: Low | {618615A3-7412-48e3-B85A-05B00680DBCE} | Yes |  | Verify the functionality as mentioned in the description. | TC_MANUAL_CONF::AR42.5.0.0 | 68384 | Closed | 2018.05
BSW_SWS_AR4_2_R2_CanIf-19134 | Note: This callback service is called by CanIf and implemented in the corresponding upper layer module. It is called in case of a transmit confirmation of CanDrv. | no_req
BSW_SWS_AR4_2_R2_CanIf-19135 | Note: This type of confirmation callback service is mainly designed for PduR, CanNm, and CanTp, but not exclusive. | no_req
BSW_SWS_AR4_2_R2_CanIf-19136 | Note: Parameter TxPduId is derived from <User> configuration. | no_req
BSW_SWS_AR4_2_R2_CanIf-19137 | [SWS_CANIF_00437] Caveats of <User_TxConfirmation> (): The call context is either on interrupt level (interrupt mode) or on task level (polling mode). | validated | Analysis : This is the information for the user of the function that it should be invoked either on interrupt level (interrupt mode) or on task level (polling mode). Risk: Low | {618615A3-7412-48e3-B85A-05B00680DBCE} | Yes |  | Verify that the api is invoked either on interrupt level (interrupt mode) or on task level (polling mode). | TC_CANIF_MANUAL_API_MISC::AR42.5.0.0 | 68384 | Closed | 2018.05
BSW_SWS_AR4_2_R2_CanIf-19138 | [SWS_CANIF_00438] Configuration of <User_TxConfirmation> (): The upper layer module, which provides this callback service, has to be configured by CANIF_TXPDU_USERTXCONFIRMATION_UL (See ECUC_CanIf_00527). If no upper layer modules are configured for transmit confirmation using <User_TxConfirmation> (), no transmit confirmation is executed. | validated | Analysis: The requirement tells about the configuration required for the callback API to give the notification to corresponding upper layer. Risk: Low | {618615A3-7412-48e3-B85A-05B00680DBCE} | Yes |  | Verify that the callback notifies the corresponding upper layer if and only if required configuration is satisfied. | TC_CANIF_TRANSMIT_AUTOSAR_APIS::1.1 | 68384 | Closed | 2018.05
BSW_SWS_AR4_2_R2_CanIf-19140 | [SWS_CANIF_00542] Configuration of <User_TxConfirmation> (): The name of the API <User_TxConfirmation> () which is called by CanIf shall be configured for CanIf by parameter CANIF_TXPDU_USERTXCONFIRMATION_NAME (see ECUC_CanIf_00528). | validated | Analysis: The requirement tells about the configuration required for the callback API to give the notification to corresponding upper layer. Risk: Low | {618615A3-7412-48e3-B85A-05B00680DBCE} | Yes |  | Verify that the callback notifies the corresponding upper layer if and only if required configuration is satisfied. | TC_CANIF_TRANSMIT_AUTOSAR_APIS::1.1 | 68384 | Closed | 2018.05
BSW_SWS_AR4_2_R2_CanIf-19141 | Note: If transmit confirmations are not necessary or no upper layer modules are configured for transmit confirmations and thus <User_TxConfirmation> () shall not be called, CANIF_TXPDU_USERTXCONFIRMATION_UL and CANIF_TXPDU_USERTXCONFIRMATION_N need not to be configured. | no_req
BSW_SWS_AR4_2_R2_CanIf-19142 | [SWS_CANIF_00439] Configuration of <User_TxConfirmation> (): If CANIF_TXPDU_USERTX is set to PDUR, CANIF_TXPDU_USERTXCONFIRMATION_NAME must be PduR_CanIfTxConfirmation | rejected
BSW_SWS_AR4_2_R2_CanIf-19143 | [SWS_CANIF_00543] Configuration of <User_TxConfirmation> (): If CANIF_TXPDU_USERTX is set to CAN_NM, CANIF_TXPDU_USERTXCONFIRMATION_NAME must be CanNm_TxConfirmation | rejected
BSW_SWS_AR4_2_R2_CanIf-19145 | Hint (Dependency to another module): If at least one CanIf Tx L-SDU is configured with CanNm_TxConfirmation (), which means CANIF_TXPDU_USERTXCONFIRMATION_UL equals CAN_NM, the CanNm configuration parameter CANNM_IMMEDIATE_TXCONF_ENABLED must be set to FALSE | no_req
BSW_SWS_AR4_2_R2_CanIf-19146 | (For CanNm related details see [4, Specification of CAN Network Management], [SWS_CANNM_00284 | no_req
BSW_SWS_AR4_2_R2_CanIf-19147 | [SWS_CANIF_00858] Configuration of <User_TxConfirmation> (): If CANIF_TXPDU_USERTX is set to J1939NM, CANIF_TXPDU_USERTXCONFIRMATION_NAME must be J1939Nm_TxConfirmation | rejected
BSW_SWS_AR4_2_R2_CanIf-19148 | [SWS_CANIF_00544] Configuration of <User_TxConfirmation> (): If CANIF_TXPDU_USERTX is set to J1939TP, CANIF_TXPDU_USERTXCONFIRMATION_NAME must be J1939Tp_TxConfirmation | rejected
BSW_SWS_AR4_2_R2_CanIf-19149 | [SWS_CANIF_00550] Configuration of <User_TxConfirmation> (): If CANIF_TXPDU_USERTX is set to CAN_TP, CANIF_TXPDU_USERTXCONFIRMATION_NAME must be CanTp_TxConfirmation | rejected
BSW_SWS_AR4_2_R2_CanIf-19150 | [SWS_CANIF_00556] Configuration of <User_TxConfirmation> (): If CANIF_TXPDU_USERTX is set to XCP, CANIF_TXPDU_USERTXCONFIRMATION_NAME must be Xcp_CanIfTxConfirmation | rejected
BSW_SWS_AR4_2_R2_CanIf-19151 | [SWS_CANIF_00551] Configuration of <User_TxConfirmation> (): If CANIF_TXPDU_USERTX is set to CDD, the name of the API <User_TxConfirmation> () has to be configured via parameter CANIF_TXPDU_USERTXCONFIRMATION_NAME. The function parameter has to be of type PduIdType. | validated | Analysis: The requirement tells about the configuration required for the callback API to give the notification to corresponding upper layer. Risk: Low | {618615A3-7412-48e3-B85A-05B00680DBCE} | Yes |  | Verify that the callback notifies the corresponding upper layer if and only if required configuration is satisfied. | TC_CANIF_TRANSMIT_AUTOSAR_APIS::1.1 | 68384 | Closed | 2018.05
BSW_SWS_AR4_2_R2_CanIf-19152 | [SWS_CANIF_00879] Configuration of <User_TxConfirmation> (): If CANIF_TXPDU_USERTX is set to CAN_TSYN, CANIF_TXPDU_USERTXCONFIRMATION_NAME must be CanTSyn_CanIfTxConfirmation. | rejected
BSW_SWS_AR4_2_R2_CanIf-19153 | <User_RxIndication> | no_req
BSW_SWS_AR4_2_R2_CanIf-19154 | Service name: <User_RxIndication> [SWS_CANIF_00012] | no_req
BSW_SWS_AR4_2_R2_CanIf-19155 | Syntax: void <User_RxIndication> (PduIdType RxPduId, PduInfoType* PduInfoPtr) | validated | Analysis: Analysis: This is the syntax for the function definition User_RxIndication(). Risk: Low | {F106A7B7-8A68-4181-96EF-02EF406DE96F} | Yes |  | This requirement can be verified through build. When this API is called in the expected syntax from outside component the build shall not give error or warning. | TC_CANIF_MANUAL_API_MISC::AR42.5.0.0 | 68384 | Closed | 2018.05
BSW_SWS_AR4_2_R2_CanIf-19156 | Sync/Async: Synchronous | validated | Analysis: This requirement mentions how the service is executed. Risk: Low | {F106A7B7-8A68-4181-96EF-02EF406DE96F} | Yes |  | Verify that the until the response is returned by the api the upper layer will not proceed any further. | TC_CANIF_MANUAL_API_MISC::AR42.5.0.0 | 68384 | Closed | 2018.05
BSW_SWS_AR4_2_R2_CanIf-19157 | Reentrancy: Reentrant for different PduIds. Non reentrant for the same PduId. | validated | Analysis : This requirement mentions if the service is reentrant or not. Risk: Low | {F106A7B7-8A68-4181-96EF-02EF406DE96F} | Yes |  | Verify when multiple instance of this service is invoked at a time (for different PduIds), the service work consistenlty as per the functionality. | TC_CANIF_MANUAL_API_MISC::AR42.5.0.0 | 68384 | Closed | 2018.05
BSW_SWS_AR4_2_R2_CanIf-19158 | Parameters (in): RxPduId ID of the received I-PDU. | validated | Analysis: This requirement tells about input parameter of the API. Risk: Low | {F106A7B7-8A68-4181-96EF-02EF406DE96F} | Yes |  | Verify through review if the parameter is only used as an input parameter in this API. | TC_CANIF_MANUAL_API_MISC::AR42.5.0.0 | 68384 | Closed | 2018.05
BSW_SWS_AR4_2_R2_CanIf-19159 | PduInfoPtr Contains the length (SduLength) of the received I-PDU and a pointer to a buffer (SduDataPtr) containing the I-PDU. | validated | Analysis: This requirement tells about input parameter of the API. Risk: Low | {F106A7B7-8A68-4181-96EF-02EF406DE96F} | Yes |  | Verify through review if the parameter is only used as an input parameter in this API. | TC_CANIF_MANUAL_API_MISC::AR42.5.0.0 | 68384 | Closed | 2018.05
BSW_SWS_AR4_2_R2_CanIf-19160 | Parameters (inout): None | no_req
BSW_SWS_AR4_2_R2_CanIf-19161 | Parameters (out): None | no_req
BSW_SWS_AR4_2_R2_CanIf-19162 | Return value: None | no_req
BSW_SWS_AR4_2_R2_CanIf-19163 | Description: Indication of a received I-PDU from a lower layer communication module. | validated | Analysis: This mentions the intended functionality of the service Risk: Low | {F106A7B7-8A68-4181-96EF-02EF406DE96F} | Yes |  | Verify the functionality as mentioned in the description. | TC_MANUAL_CONF::AR42.5.0.0 | 68384 | Closed | 2018.05
BSW_SWS_AR4_2_R2_CanIf-19164 | (SRS_CAN_01003) | no_req
BSW_SWS_AR4_2_R2_CanIf-19165 | Note: This service indicates a successful reception of an L-SDU to the upper layer module after passing all filters and validation checks. | no_req
BSW_SWS_AR4_2_R2_CanIf-19166 | Note: This callback service is called by CanIf and implemented in the configured upper layer module (e.g. PduR, CanNm, CanTp, etc.) if configured accordingly (see ECUC_CanIf_00529 | no_req
BSW_SWS_AR4_2_R2_CanIf-19167 | Note: Besides the L-SDU the buffer referenced by parameter PduInfoPtr->SduDataPtr also contains the MetaData of dynamic L-SDUs. | no_req
BSW_SWS_AR4_2_R2_CanIf-19168 | [SWS_CANIF_00440] Caveats of <User_RxIndication>: | no_req
BSW_SWS_AR4_2_R2_CanIf-19169 | • Until this service returns, CanIf will not access <PduInfoPtr>. The <PduInfoPtr> is only valid and can be used by upper layers, until the indication returns. CanIf guarantees that the number of configured bytes for this <PduInfoPtr> is valid. | no_req
BSW_SWS_AR4_2_R2_CanIf-19170 | • CanDrv module must be initialized after Power ON. | validated | Analysis : This is the information for the user of the function that CanIf_SetDynamicTxId() should be invoked only when CanIf module is initialized. A DET will be invoked if CanIf_SetDynamicTxId() is called before it is initialized. Risk: Low | {F106A7B7-8A68-4181-96EF-02EF406DE96F} | Yes |  | Verify that when CanIfPublicDevErrorDetect parameter is enabled, DET with error code CANIF_E_UNINIT is invoked when CanIf_SetDynamicTxId() is called before canif is invoked. | TC_CANIF_MANUAL_API_MISC::AR42.5.0.0 | 68384 | Closed | 2018.05
BSW_SWS_AR4_2_R2_CanIf-19171 | • The call context is either on interrupt level (interrupt mode) or on task level (polling mode). | validated | Analysis : This is the information for the user of the function that it should be invoked either on interrupt level (interrupt mode) or on task level (polling mode). Risk: Low | {F106A7B7-8A68-4181-96EF-02EF406DE96F} | Yes |  | Verify that the api is invoked either on interrupt level (interrupt mode) or on task level (polling mode). | TC_CANIF_MANUAL_API_MISC::AR42.5.0.0 | 68384 | Closed | 2018.05
BSW_SWS_AR4_2_R2_CanIf-19172 | [SWS_CANIF_00441] Configuration of <User_RxIndication> (): The upper layer module, which provides this callback service, has to be configured by CANIF_RXPDU_USERRXINDIC (see ECUC_CanIf_00529). | validated | Analysis: The requirement tells about the configuration required for the callback API to give the notification to corresponding upper layer. Risk: Low | {F106A7B7-8A68-4181-96EF-02EF406DE96F} | Yes |  | Verify that the callback notifies the corresponding upper layer if and only if required configuration is satisfied. | CanIf_SwFltr_TC01 | 68384 | Closed | 2018.05
BSW_SWS_AR4_2_R2_CanIf-19174 | [SWS_CANIF_00552] Configuration of <User_RxIndication> (): The name of the API <User_RxIndication>() which will be called by CanIf shall be configured for CanIf by parameter CANIF_RXPDU_USERRXINDICATION_NAME (see ECUC_CanIf_00530). | validated | Analysis: The requirement tells about the configuration required for the callback API to give the notification to corresponding upper layer. Risk: Low | {F106A7B7-8A68-4181-96EF-02EF406DE96F} | Yes |  | Verify that the callback notifies the corresponding upper layer if and only if required configuration is satisfied. | CanIf_SwFltr_TC01 | 68384 | Closed | 2018.05
BSW_SWS_AR4_2_R2_CanIf-19175 | Note: If receive indications are not necessary or no upper layer modules are configured for receive indications and thus <User_RxIndication> () shall not be called, CANIF_RXPDU_USERRXINDICATION_UL and CANIF_RXPDU_USERRXINDICATION_NAME need not to be configured. | no_req
BSW_SWS_AR4_2_R2_CanIf-19177 | [SWS_CANIF_00442] Configuration of <User_RxIndication> (): If CANIF_RXPDU_USERRXIN is set to PDUR, CANIF_RXPDU_USERRXINDICATION_NAME must be PduR_CanIfRxIndication. | rejected
BSW_SWS_AR4_2_R2_CanIf-19178 | [SWS_CANIF_00445] Configuration of <User_RxIndication> (): If CANIF_RXPDU_USERRXIN is set to CAN_NM, CANIF_RXPDU_USERRXINDICATION_NAME must be CanNm_RxIndication. | rejected
BSW_SWS_AR4_2_R2_CanIf-19179 | The value passed to CanNm via the API parameter CanNmRxPduId refers to the CanNm channel handle within the CanNm module (for CanNm related details see [4, Specification of CAN Network Management]). | no_req
BSW_SWS_AR4_2_R2_CanIf-19180 | [SWS_CANIF_00859] Configuration of <User_RxIndication> (): If CANIF_RXPDU_USERRXIN is set to J1939NM, CANIF_RXPDU_USERRXINDICATION_NAME must be J1939Nm_RxIndication | rejected
BSW_SWS_AR4_2_R2_CanIf-19181 | [SWS_CANIF_00448] Configuration of <User_RxIndication> (): If CANIF_RXPDU_USERRXIN is set to CAN_TP, CANIF_RXPDU_USERRXINDICATION_NAME must be CanTp_RxIndication. | rejected
BSW_SWS_AR4_2_R2_CanIf-19182 | [SWS_CANIF_00554] Configuration of <User_RxIndication> (): If CANIF_RXPDU_USERRXIN is set to J1939TP, CANIF_RXPDU_USERRXINDICATION_NAME must be J1939Tp_RxIndication | rejected
BSW_SWS_AR4_2_R2_CanIf-19183 | [SWS_CANIF_00555] Configuration of <User_RxIndication> (): If CANIF_RXPDU_USERRXIN is set to XCP, CANIF_RXPDU_USERRXINDICATION_NAME must be Xcp_CanIfRxIndication. | rejected
BSW_SWS_AR4_2_R2_CanIf-19184 | [SWS_CANIF_00557] Configuration of <User_RxIndication> (): If CANIF_RXPDU_USERRXIN is set to CDD the name of the API has to be configured via parameter CANIF_RXPDU_USERRXINDICA | validated | Analysis: If CanIfRxPduUserRxIndicationUL is configured as CDD then it is mandatory to configure CanIfRxPduUserRxIndicationName Risk: Low | {F106A7B7-8A68-4181-96EF-02EF406DE96F} | Yes |  | validation CANIF_ERR111 would be invoked if CanIfRxPduUserRxIndicationUL is configured as CDD and CanIfRxPduUserRxIndicationName is not configured. | TC_CanIf_CodeGen_1::AR42.5.0.0 | 68384 | Closed | 2018.05
BSW_SWS_AR4_2_R2_CanIf-19185 | [SWS_CANIF_00880] Configuration of <User_RxIndication> (): If CANIF_RXPDU_USERRXIN is set to CAN_TSYN, CANIF_RXPDU_USERRXINDICATION_NAME must be CanTSyn_CanIfRxIndication. | rejected
BSW_SWS_AR4_2_R2_CanIf-19186 | <User_ValidateWakeupEvent> | no_req
BSW_SWS_AR4_2_R2_CanIf-19187 | Service name: <User_ValidateWakeupEvent> [SWS_CANIF_00532] | no_req
BSW_SWS_AR4_2_R2_CanIf-19188 | Syntax: void <User_ValidateWakeupEvent> (EcuM_WakeupSourceType sources) | validated | Analysis: Analysis: This is the syntax for the function definition User_ValidateWakeupEvent(). Risk: Low | {CCE9420E-8B65-4170-90F8-AD8ACB859441} | Yes |  | This requirement can be verified through build. When this API is called in the expected syntax from outside component the build shall not give error or warning. | TC_CANIF_ECU_SIM_WAKEUP_006::1.1 | 68384 | Closed | 2018.05
BSW_SWS_AR4_2_R2_CanIf-19189 | Sync/Async: (defined within providing upper layer module) | validated | Analysis: This requirement mentions how the service is executed. Risk: Low | {CCE9420E-8B65-4170-90F8-AD8ACB859441} | Yes |  | This requirement informs the caller of this API how caller behavior should be when calling this API.Verify that Sync/Async property of the function is inline with the upper layer module. | TC_CANIF_MANUAL_API_MISC::AR42.5.0.0 | 68384 | Closed | 2018.05
BSW_SWS_AR4_2_R2_CanIf-19190 | Reentrancy: (defined within providing upper layer module) | validated | Analysis : This requirement mentions if the service is reentrant or not. Risk: Low | {CCE9420E-8B65-4170-90F8-AD8ACB859441} | Yes |  | Verify the re-entrancy of the callback based on the configured upper layer reentrancy. | TC_CANIF_MANUAL_WAKEUP_003::AR42.5.0.0 | 68384 | Closed | 2018.05
BSW_SWS_AR4_2_R2_CanIf-19191 | Parameters (in): sources Validated CAN wakeup events. Every CAN controller or CAN transceiver can be a separate wakeup source. | validated | Analysis: This requirement tells about input parameter of the API. Risk: Low | {CCE9420E-8B65-4170-90F8-AD8ACB859441} | Yes |  | Verify through review if the parameter is only used as an input parameter in this API. | TC_CANIF_MANUAL_WAKEUP_003::AR42.5.0.0 | 68384 | Closed | 2018.05
BSW_SWS_AR4_2_R2_CanIf-19192 | Parameters (inout): None | no_req
BSW_SWS_AR4_2_R2_CanIf-19193 | Parameters (out): None | no_req
BSW_SWS_AR4_2_R2_CanIf-19194 | Return value: None | no_req
BSW_SWS_AR4_2_R2_CanIf-19195 | Description: This service indicates if a wake up event initiated from the wake up source (CAN controller or transceiver) after a former request to the CAN Driver or CAN Transceiver Driver module is valid. | validated | Analysis: This mentions the intended functionality of the service Risk: Low | {CCE9420E-8B65-4170-90F8-AD8ACB859441} | Yes |  | Verify the functionality as mentioned in the description. | TC_CANIF_ECU_SIM_WAKEUP_009::1.1 | 68384 | Closed | 2018.05
BSW_SWS_AR4_2_R2_CanIf-19196 | Note: This callback service is mainly implemented in and used by the ECU State Manager module (see [13, Specification of ECU State Manager]). | no_req
BSW_SWS_AR4_2_R2_CanIf-19197 | Note: The CanIf calls this callback service. It is implemented by the configured upper layer module. It is called only during the call of CanIf_CheckValidation () if a first CAN L-PDU reception event after a wake up event has been occurred at the corresponding CAN Controller. | no_req
BSW_SWS_AR4_2_R2_CanIf-19198 | [SWS_CANIF_00455] Caveats of <User_ValidateWakeupEvent>: | no_req
BSW_SWS_AR4_2_R2_CanIf-19199 | • The CanDrv must be initialized after Power ON. | validated | Analysis : This is the information for the user of the function that User_ValidateWakeupEvent() should be invoked only when CanDrv is initialized. Risk: Low | {CCE9420E-8B65-4170-90F8-AD8ACB859441} | Yes |  | Verify that CanDrv initialization check is ensured before calling the API. | TC_CANIF_MANUAL_API_MISC::AR42.5.0.0 | 68384 | Closed | 2018.05
BSW_SWS_AR4_2_R2_CanIf-19200 | • The call context is either on interrupt level (interrupt mode) or on task level (polling mode). | validated | Analysis : This is the information for the user of the function that it should be invoked either on interrupt level (interrupt mode) or on task level (polling mode). Risk: Low | {CCE9420E-8B65-4170-90F8-AD8ACB859441} | Yes |  | Verify that the api is invoked either on interrupt level (interrupt mode) or on task level (polling mode). | TC_CANIF_MANUAL_API_MISC::AR42.5.0.0 | 68384 | Closed | 2018.05
BSW_SWS_AR4_2_R2_CanIf-19201 | • This callback service is in general re-entrant for multiple CAN Controller usage, but not for the same CAN Controller. | validated | Analysis: The requirement tells about the re-entrancy of the API. Risk: Low | {CCE9420E-8B65-4170-90F8-AD8ACB859441} | Yes |  | Verify that the callback service is re-entrant for multiple CAN Controller usage, but not for the same CAN Controller. | TC_CANIF_MANUAL_API_MISC::AR42.5.0.0 | 68384 | Closed | 2018.05
BSW_SWS_AR4_2_R2_CanIf-19202 | [SWS_CANIF_00659] Configuration of <User_ValidateWakeupEvent> (): If no Validation is needed, this API can be omitted by disabling CANIF_PUBLIC_WAKEUP_CHECK_VALIDA (see ECUC_CanIf_00611). | validated | Analysis: The requirement tells about the configuration required for the callback API to give the notification to corresponding upper layer. Risk: Low | {CCE9420E-8B65-4170-90F8-AD8ACB859441} | Yes |  | Verify that the callback notifies the corresponding upper layer if and only if required configuration is satisfied. | TC_CANIF_ECU_SIM_WAKEUP_001::1.1 | 68384 | Closed | 2018.05
BSW_SWS_AR4_2_R2_CanIf-19204 | [SWS_CANIF_00456] Configuration of <User_ValidateWakeupEvent> (): The upper layer module which provides this callback service has to be configured by CANIF_DISPATCH_USERVALIDATEWAKEUPEVENT_UL (see ECUC_CanIf_00549), but: | validated | Analysis: The requirement tells about the configuration required for the callback API to give the notification to corresponding upper layer. Risk: Low | {CCE9420E-8B65-4170-90F8-AD8ACB859441} | Yes |  | Verify that the callback notifies the corresponding upper layer if and only if required configuration is satisfied. | TC_CANIF_ECU_SIM_WAKEUP_001::1.1 | 68384 | Closed | 2018.05
BSW_SWS_AR4_2_R2_CanIf-19205 | • If no upper layer modules are configured for wake up notification using <User_ValidateWakeupEvent> no wake up notification needs to be configured. CANIF_DISPATCH_USERVALIDATEWAKEUPEV needs not to be configured. | validated | Analysis: The requirement tells about the configuration required for the callback API to give the notification to corresponding upper layer. Risk: Low | {CCE9420E-8B65-4170-90F8-AD8ACB859441} | Yes |  | Verify that the callback notifies the corresponding upper layer if and only if required configuration is satisfied. | TC_CANIF_MANUAL_API_MISC::AR42.5.0.0 | 68384 | Closed | 2018.05
BSW_SWS_AR4_2_R2_CanIf-19206 | • If wake up is not supported (CANIF_CTRL_WAKEUP_SUPPORT and CANIF_TRCV_WAKEUP_SUP equal FALSE, see ECUC_CanIf_00637, ECUC_CanIf_00606), CANIF_DISPATCH_USERVALID is not configurable. | validated | Analysis: The requirement tells about the configuration required for the callback API to give the notification to corresponding upper layer. Risk: Low | {CCE9420E-8B65-4170-90F8-AD8ACB859441} | Yes |  | Verify that the callback notifies the corresponding upper layer if and only if required configuration is satisfied. | TC_CANIF_ECU_SIM_WAKEUP_001::1.1 | 68384 | Closed | 2018.05
BSW_SWS_AR4_2_R2_CanIf-19207 | [SWS_CANIF_00563] Configuration of <User_ValidateWakeupEvent> (): If CANIF_DISPATC is set to ECUM, CANIF_DISPATCH_USERVALIDATEWAKEUPEVENT_NAME must be EcuM_Validate. | validated | Analysis: The requirement tells about the configuration required for the callback API to give the notification to corresponding upper layer. Risk: Low | {CCE9420E-8B65-4170-90F8-AD8ACB859441} | Yes |  | Verify that the callback notifies the corresponding upper layer if and only if required configuration is satisfied. | TC_CANIF_ECU_SIM_WAKEUP_001::1.1 | 68384 | Closed | 2018.05
BSW_SWS_AR4_2_R2_CanIf-19208 | [SWS_CANIF_00564] Configuration of <User_ValidateWakeupEvent> (): If CANIF_DISPATC is set to CDD the name of the API has to be configured via parameter CANIF_DISPATCH_USERVALIDATEWAKEUPEVENT_NAME. The function parameter has to be of type EcuM_WakeupSourceType. | validated | Analysis: If CanIfDispatchUserValidateWakeupEventUL is configured as CDD then it is mandatory to configure CanIfDispatchUserValidateWakeupEventName Risk: Low | {CCE9420E-8B65-4170-90F8-AD8ACB859441} | Yes |  | validation CANIF_ERR502 would be invoked if CanIfDispatchUserValidateWakeupEventUL is configured as CDD and CanIfDispatchUserValidateWakeupEventName is not configured. | TC_CANIF_ECU_SIM_WAKEUP_001::1.1 | 68384 | Closed | 2018.05
BSW_SWS_AR4_2_R2_CanIf-19210 | <User_ControllerBusOff> | no_req
BSW_SWS_AR4_2_R2_CanIf-19211 | Service name: <User_ControllerBusOff> [SWS_CANIF_00014] | no_req
BSW_SWS_AR4_2_R2_CanIf-19212 | Syntax: void <User_ControllerBusOff> (uint8 ControllerId) | validated | Analysis: Analysis: This is the syntax for the function definition User_ControllerBusOff(). Risk: Low | {905A244F-EE54-4732-BC39-D25D62B39808} | Yes |  | This requirement can be verified through build. When this API is called in the expected syntax from outside component the build shall not give error or warning. | TC_CANIF_ECU_SIM_CONTROLLER_020::1.1 | 68384 | Closed | 2018.05
BSW_SWS_AR4_2_R2_CanIf-19213 | Sync/Async: (defined within providing upper layer module) | validated | Analysis: This requirement mentions how the service is executed. Risk: Low | {905A244F-EE54-4732-BC39-D25D62B39808} | Yes |  | This requirement informs the caller of this API how caller behavior should be when calling this API.Verify that Sync/Async property of the function is inline with the upper layer module. | TC_CANIF_MANUAL_CONTROLLER_005::AR42.5.0.0 | 68384 | Closed | 2018.05
BSW_SWS_AR4_2_R2_CanIf-19214 | Reentrancy: (defined within providing upper layer module) | validated | Analysis : This requirement mentions if the service is reentrant or not. Risk: Low | {905A244F-EE54-4732-BC39-D25D62B39808} | Yes |  | Verify the re-entrancy of the callback based on the configured upper layer reentrancy. | TC_CANIF_MANUAL_CONTROLLER_005::AR42.5.0.0 | 68384 | Closed | 2018.05
BSW_SWS_AR4_2_R2_CanIf-19215 | Parameters (in): ControllerId Abstracted CanIf ControllerId which is assigned to a CAN controller, at which a BusOff occurred. | validated | Analysis: This requirement tells about input parameter of the API. Risk: Low | {905A244F-EE54-4732-BC39-D25D62B39808} | Yes |  | Verify through review if the parameter is only used as an input parameter in this API. | TC_CANIF_MANUAL_CONTROLLER_005::AR42.5.0.0 | 68384 | Closed | 2018.05
BSW_SWS_AR4_2_R2_CanIf-19216 | Parameters (inout): None | no_req
BSW_SWS_AR4_2_R2_CanIf-19217 | Parameters (out): None | no_req
BSW_SWS_AR4_2_R2_CanIf-19218 | Return value: None | no_req
BSW_SWS_AR4_2_R2_CanIf-19219 | Description: This service indicates a bus-off event to the corresponding upper layer module (mainly the CAN State Manager module). | validated | Analysis: This mentions the intended functionality of the service Risk: Low | {905A244F-EE54-4732-BC39-D25D62B39808} | Yes |  | Verify the functionality as mentioned in the description. | TC_CANIF_ECU_SIM_CONTROLLER_020::1.1, TC_CANIF_ECU_SIM_CONTROLLER_022::1.1 | 68384 | Closed | 2018.05
BSW_SWS_AR4_2_R2_CanIf-19220 | Note: This callback service is mainly implemented in and used by CanSm (see [3, Specification of CAN State Manager]). | no_req
BSW_SWS_AR4_2_R2_CanIf-19221 | Note: This callback service is called by CanIf and implemented by the configured upper layer module. It is called in case of a BusOff notification via CanIf_ControllerBusOff () of the CanDrv. The delivered parameter ControllerId of the service CanIf_ControllerBusOff is passed to the upper layer module. | no_req
BSW_SWS_AR4_2_R2_CanIf-19222 | [SWS_CANIF_00449] Caveats of <User_ControllerBusOff> (): • The CanDrv must be initialized after Power ON. | validated | Analysis : This is the information for the user of the function that User_ControllerBusOff() should be invoked only when CanDrv is initialized. Risk: Low | {905A244F-EE54-4732-BC39-D25D62B39808} | Yes |  | Verify that CanDrv initialization check is ensured before calling the API. | TC_CANIF_ECU_SIM_CONTROLLER_022::1.1 | 68384 | Closed | 2018.05
BSW_SWS_AR4_2_R2_CanIf-19224 | • The call context is either on interrupt level (interrupt mode) or on task level (polling mode). | validated | Analysis : This is the information for the user of the function that it should be invoked either on interrupt level (interrupt mode) or on task level (polling mode). Risk: Low | {905A244F-EE54-4732-BC39-D25D62B39808} | Yes |  | Verify that the api is invoked either on interrupt level (interrupt mode) or on task level (polling mode). | TC_CANIF_ECU_SIM_CONTROLLER_022::1.1 | 68384 | Closed | 2018.05
BSW_SWS_AR4_2_R2_CanIf-19225 | • This callback service is in general re-entrant for multiple CAN Controller usage, but not for the same CAN Controller. | validated | Analysis: The requirement tells about the re-entrancy of the API. Risk: Low | {905A244F-EE54-4732-BC39-D25D62B39808} | Yes |  | Verify that the callback service is re-entrant for multiple CAN Controller usage, but not for the same CAN Controller. | TC_CANIF_MANUAL_CONTROLLER_005::AR42.5.0.0 | 68384 | Closed | 2018.05
BSW_SWS_AR4_2_R2_CanIf-19226 | • Before re-initialization/restart during BusOff recovery is executed this callback service is performed only once in case of multiple BusOff events at CAN Controller. | no_req
BSW_SWS_AR4_2_R2_CanIf-19227 | Configuration of <User_ControllerBusOff> () | no_req
BSW_SWS_AR4_2_R2_CanIf-19228 | [SWS_CANIF_00450] Configuration of <User_ControllerBusOff> (): The upper layer module which provides this callback service has to be configured by CANIF_DISPATCH_USERCTRLBUSOFF_UL (see ECUC_CanIf_00547). | validated | Analysis: The requirement tells about the configuration required for the callback API to give the notification to corresponding upper layer. Risk: Low | {905A244F-EE54-4732-BC39-D25D62B39808} | Yes |  | Verify that the callback notifies the corresponding upper layer if and only if required configuration is satisfied. | TC_CANIF_MANUAL_CONTROLLER_006::AR42.5.0.0, TC_CANIF_ECU_SIM_CONTROLLER_021::1.1 | 68384 | Closed | 2018.05
BSW_SWS_AR4_2_R2_CanIf-19231 | [SWS_CANIF_00558] Configuration of <User_ControllerBusOff> (): The name of the API <User_ControllerBusOff> () which will be called by CanIf shall be configured for CanIf by parameter CANIF_DISPATCH_USERCTRLBUSOFF_NAME (see ECUC_CanIf) | validated | Analysis: The requirement tells about the configuration required for the callback API to give the notification to corresponding upper layer. Risk: Low | {905A244F-EE54-4732-BC39-D25D62B39808} | Yes |  | Verify that the callback notifies the corresponding upper layer if and only if required configuration is satisfied. | TC_CANIF_MANUAL_CONTROLLER_006::AR42.5.0.0, TC_CANIF_ECU_SIM_CONTROLLER_021::1.1 | 68384 | Closed | 2018.05
BSW_SWS_AR4_2_R2_CanIf-19232 | [SWS_CANIF_00524] Configuration of <User_ControllerBusOff> (): At least one upper layer module and hence an API of <User_ControllerBusOff> () has mandatorily to be configured, which CanIf can call in case of an occurred call of CanIf_ControllerBusOff (). | validated | Analysis: The requirement tells about the configuration required for the callback API to give the notification to corresponding upper layer. Risk: Low | {905A244F-EE54-4732-BC39-D25D62B39808} | Yes |  | Verify that the callback notifies the corresponding upper layer if and only if required configuration is satisfied. | TC_CANIF_MANUAL_CONTROLLER_006::AR42.5.0.0, TC_CANIF_ECU_SIM_CONTROLLER_021::1.1 | 68384 | Closed | 2018.05
BSW_SWS_AR4_2_R2_CanIf-19233 | [SWS_CANIF_00559] Configuration of <User_ControllerBusOff> (): If CANIF_DISPATCH_U is set to CAN_SM, CANIF_DISPATCH_USERCTRLBUSOFF_NAME must be CanSM_ControllerBusOff | validated | Analysis: The requirement tells about the configuration required for the callback API to give the notification to corresponding upper layer. Risk: Low | {905A244F-EE54-4732-BC39-D25D62B39808} | Yes |  | Verify that the callback notifies the corresponding upper layer if and only if required configuration is satisfied. | TC_CANIF_MANUAL_CONTROLLER_006::AR42.5.0.0, TC_CANIF_ECU_SIM_CONTROLLER_021::1.1 | 68384 | Closed | 2018.05
BSW_SWS_AR4_2_R2_CanIf-19234 | [SWS_CANIF_00560] Configuration of <User_ControllerBusOff> (): If CANIF_DISPATCH_U is set to CDD the name of the API has to be configured via parameter CANIF_DISPATCH_USERCTRLBUSOFF_NAME. The function parameter has to be of type uint8. | validated | Analysis: If CanIfDispatchUserCtrlBusOffUL is configured as CDD then it is mandatory to configure CanIfDispatchUserCtrlBusOffName Risk: Low | {905A244F-EE54-4732-BC39-D25D62B39808} | Yes |  | validation would be invoked if CanIfDispatchUserCtrlBusOffUL is configured as CDD and CanIfDispatchUserCtrlBusOffName is not configured. | TC_CANIF_MANUAL_CONTROLLER_006::AR42.5.0.0, TC_CANIF_ECU_SIM_CONTROLLER_021::1.1 | 68384 | Closed | 2018.05
BSW_SWS_AR4_2_R2_CanIf-19235 | <User_ConfirmPnAvailability> | no_req
BSW_SWS_AR4_2_R2_CanIf-19236 | Service name: <User_ConfirmPnAvailability> [SWS_CANIF_000821] | no_req
BSW_SWS_AR4_2_R2_CanIf-19237 | Syntax: void <User_ConfirmPnAvailability> (uint8 TransceiverId) | validated | Analysis: Analysis: This is the syntax for the function definition User_ConfirmPnAvailability(). Risk: Low | {FF684DCC-FCF9-44e9-98B5-41DEF40E0ADA} | Yes |  | This requirement can be verified through build. When this API is called in the expected syntax from outside component the build shall not give error or warning. | TC_CANIF_ECU_SIM_TRCV_024::1.1, TC_CANIF_ECU_SIM_TRCV_023::1.1 | 68384 | Closed | 2018.05
BSW_SWS_AR4_2_R2_CanIf-19238 | Sync/Async: (defined within providing upper layer module) | validated | Analysis: This requirement mentions how the service is executed. Risk: Low | {FF684DCC-FCF9-44e9-98B5-41DEF40E0ADA} | Yes |  | This requirement informs the caller of this API how caller behavior should be when calling this API.Verify that Sync/Async property of the function is inline with the upper layer module. | TC_CANIF_MANUAL_TRCV_007::AR42.5.0.0 | 68384 | Closed | 2018.05
BSW_SWS_AR4_2_R2_CanIf-19239 | Reentrancy: (defined within providing upper layer module) | validated | Analysis : This requirement mentions if the service is reentrant or not. Risk: Low | {FF684DCC-FCF9-44e9-98B5-41DEF40E0ADA} | Yes |  | Verify the re-entrancy of the callback based on the configured upper layer reentrancy. | TC_CANIF_MANUAL_TRCV_007::AR42.5.0.0 | 68384 | Closed | 2018.05
BSW_SWS_AR4_2_R2_CanIf-19240 | Parameters (in): TransceiverId Abstracted CanIf TransceiverId which is assigned to a CAN transceiver, which was checked for PN availability. | validated | Analysis: This requirement tells about input parameter of the API. Risk: Low | {FF684DCC-FCF9-44e9-98B5-41DEF40E0ADA} | Yes |  | Verify through review if the parameter is only used as an input parameter in this API. | TC_CANIF_MANUAL_TRCV_007::AR42.5.0.0 | 68384 | Closed | 2018.05
BSW_SWS_AR4_2_R2_CanIf-19241 | Parameters (inout): None | no_req
BSW_SWS_AR4_2_R2_CanIf-19242 | Parameters (out): None | no_req
BSW_SWS_AR4_2_R2_CanIf-19243 | Return value: None | no_req
BSW_SWS_AR4_2_R2_CanIf-19244 | Description: This service indicates that the CAN transceiver is running in PN communication mode. | validated | Analysis: This mentions the intended functionality of the service Risk: Low | {FF684DCC-FCF9-44e9-98B5-41DEF40E0ADA} | Yes |  | Verify the functionality as mentioned in the description. | TC_CANIF_ECU_SIM_TRCV_027::1.1 | 68384 | Closed | 2018.05
BSW_SWS_AR4_2_R2_CanIf-19245 | Note: This callback service is mainly implemented in and used by CanSm (see [3, Specification of CAN State Manager]). | no_req
BSW_SWS_AR4_2_R2_CanIf-19246 | [SWS_CANIF_00822] Caveats of <User_ConfirmPnAvailability> (): | no_req
BSW_SWS_AR4_2_R2_CanIf-19247 | • The CanTrcv must be initialized after Power ON. | validated | Analysis : This is the information for the user of the function that User_ConfirmPnAvailability() should be invoked only when CanTrcv is initialized. Risk: Low | {FF684DCC-FCF9-44e9-98B5-41DEF40E0ADA} | Yes |  | Verify that CanTrcv initialization check is ensured before calling the API. | TC_CANIF_ECU_SIM_TRCV_027::1.1 | 68384 | Closed | 2018.05
BSW_SWS_AR4_2_R2_CanIf-19248 | • The call context is either on interrupt level (interrupt mode) or on task level (polling mode). | validated | Analysis : This is the information for the user of the function that it should be invoked either on interrupt level (interrupt mode) or on task level (polling mode). Risk: Low | {FF684DCC-FCF9-44e9-98B5-41DEF40E0ADA} | Yes |  | Verify that the api is invoked either on interrupt level (interrupt mode) or on task level (polling mode). | TC_CANIF_ECU_SIM_TRCV_027::1.1 | 68384 | Closed | 2018.05
BSW_SWS_AR4_2_R2_CanIf-19249 | • This callback service is in general re-entrant for multiple CAN Transceiver usage, but not for the same CAN Transceiver. | validated | Analysis: The requirement tells about the re-entrancy of the API. Risk: Low | {FF684DCC-FCF9-44e9-98B5-41DEF40E0ADA} | Yes |  | Verify that the callback service is re-entrant for multiple CAN Transceiver usage, but not for the same CAN Transceiver. | TC_CANIF_ECU_SIM_TRCV_027::1.1 | 68384 | Closed | 2018.05
BSW_SWS_AR4_2_R2_CanIf-19250 | [SWS_CANIF_00823] Configuration of <User_ConfirmPnAvailability> (): The upper layer module, which is called (see [SWS_CANIF_00753]), has to be configurable by CANIF_DISPATCH_USERCONFIRMPNAVAILABILITY_UL (see ECUC_CanIf_00820) if CANIF_PUBLIC_PN_SUPPORT (see ECUC_CanIf_00772) equals True. | validated | Analysis: The requirement tells about the configuration required for the callback API to give the notification to corresponding upper layer. Risk: Low | {FF684DCC-FCF9-44e9-98B5-41DEF40E0ADA} | Yes |  | Verify that the callback notifies the corresponding upper layer if and only if required configuration is satisfied. | TC_CANIF_ECU_SIM_TRCV_024::1.1, TC_CANIF_ECU_SIM_TRCV_023::1.1 | 68384 | Closed | 2018.05
BSW_SWS_AR4_2_R2_CanIf-19251 | [SWS_CANIF_00824] Configuration of <User_ConfirmPnAvailability> (): The name of <User_ConfirmPnAvailability> () shall be configurable by CANIF_DISPATCH_USERCONFIRMPNAVAILABILITY_NAME (See ECUC_CanIf_00819) if CANIF_PUBLIC_PN_SUPPORT (see ECUC_CanIf_00772) equals True. | validated | Analysis: The requirement tells about the configuration required for the callback API to give the notification to corresponding upper layer. Risk: Low | {FF684DCC-FCF9-44e9-98B5-41DEF40E0ADA} | Yes |  | Verify that the callback notifies the corresponding upper layer if and only if required configuration is satisfied. | TC_CANIF_ECU_SIM_TRCV_024::1.1 | 68384 | Closed | 2018.05
BSW_SWS_AR4_2_R2_CanIf-19253 | [SWS_CANIF_00825] Configuration of <User_ConfirmPnAvailability> (): It shall be configurable by CANIF_PUBLIC_PN_SUPPORT (see ECUC_CanIf_00772), if CanIf supports this service (False: not supported, True: supported) | validated | Analysis: The requirement tells about the configuration required for the callback API to give the notification to corresponding upper layer. Risk: Low | {FF684DCC-FCF9-44e9-98B5-41DEF40E0ADA} | Yes |  | Verify that the callback notifies the corresponding upper layer if and only if required configuration is satisfied. | TC_CANIF_ECU_SIM_TRCV_024::1.1, TC_CANIF_ECU_SIM_TRCV_023::1.1 | 68384 | Closed | 2018.05
BSW_SWS_AR4_2_R2_CanIf-19254 | [SWS_CANIF_00826]Configuration of <User_ConfirmPnAvailability> (): If CANIF_DISPATCH_USERCONFIRMPNAVAILABILITY_UL is set to CAN_SM, CANIF_DISPATCH_USE must be CanSM_ConfirmPnAvailability. | validated | Analysis: The requirement tells about the configuration required for the callback API to give the notification to corresponding upper layer. Risk: Low | {FF684DCC-FCF9-44e9-98B5-41DEF40E0ADA} | Yes |  | Verify that the callback notifies the corresponding upper layer if and only if required configuration is satisfied. | TC_CANIF_ECU_SIM_TRCV_023::1.1 | 68384 | Closed | 2018.05
BSW_SWS_AR4_2_R2_CanIf-19256 | [SWS_CANIF_00827] Configuration of <User_ConfirmPnAvailability> (): If CANIF_DISPATCH_USERCONFIRMPNAVAILABILITY_UL is set to CDD, the name of the service has to be configurable via parameter CANIF_DISPATCH_USERCONFIRMPNAVAILABILITY_NAME and the function parameter has to be of type uint8. | validated | Analysis: The requirement tells about the configuration required for the callback API to give the notification to corresponding upper layer. Risk: Low | {FF684DCC-FCF9-44e9-98B5-41DEF40E0ADA} | Yes |  | Verify that the callback notifies the corresponding upper layer if and only if required configuration is satisfied. | TC_CANIF_ECU_SIM_TRCV_024::1.1 | 68384 | Closed | 2018.05
BSW_SWS_AR4_2_R2_CanIf-19257 | <User_ClearTrcvWufFlagIndication> | no_req
BSW_SWS_AR4_2_R2_CanIf-19258 | Service name: <User_ClearTrcvWufFlagIndication> [SWS_CANIF_000788] | no_req
BSW_SWS_AR4_2_R2_CanIf-19259 | Syntax: void <User_ClearTrcvWufFlagIndication> (uint8 TransceiverId) | validated | Analysis: Analysis: This is the syntax for the function definition User_ClearTrcvWufFlagIndication(). Risk: Low | {0E45B40E-C419-4276-8561-A7BE277A0EE6} | Yes |  | This requirement can be verified through build. When this API is called in the expected syntax from outside component the build shall not give error or warning. | TC_CANIF_ECU_SIM_TRCV_029::1.1 | 68384 | Closed | 2018.05
BSW_SWS_AR4_2_R2_CanIf-19260 | Sync/Async: Synchronous | validated | Analysis: This requirement mentions how the service is executed. Risk: Low | {0E45B40E-C419-4276-8561-A7BE277A0EE6} | Yes |  | Verify that the until the response is returned by the api the upper layer will not proceed any further. | TC_CANIF_MANUAL_TRCV_008::AR42.5.0.0 | 68384 | Closed | 2018.05
BSW_SWS_AR4_2_R2_CanIf-19261 | Reentrancy: Non Reentrant | validated | Analysis : This requirement mentions if the service is reentrant or not. Risk: Low | {0E45B40E-C419-4276-8561-A7BE277A0EE6} | Yes |  | Verify that when the api is already in execution then a call to the same api is rejected | TC_CANIF_MANUAL_TRCV_008::AR42.5.0.0 | 68384 | Closed | 2018.05
BSW_SWS_AR4_2_R2_CanIf-19262 | Parameters (in): TransceiverId Abstracted CanIf, for which this function was called. | validated | Analysis: This requirement tells about input parameter of the API. Risk: Low | {0E45B40E-C419-4276-8561-A7BE277A0EE6} | Yes |  | Verify through review if the parameter is only used as an input parameter in this API. | TC_CANIF_MANUAL_TRCV_008::AR42.5.0.0 | 68384 | Closed | 2018.05
BSW_SWS_AR4_2_R2_CanIf-19263 | Parameters (inout): None | no_req
BSW_SWS_AR4_2_R2_CanIf-19264 | Parameters (out): None | no_req
BSW_SWS_AR4_2_R2_CanIf-19265 | Return value: None | no_req
BSW_SWS_AR4_2_R2_CanIf-19266 | Description: This service indicates that the CAN transceiver has cleared the WufFlag. This function is called in CanIf_ClearTrcvWufFlagIndication. | validated | Analysis: This mentions the intended functionality of the service Risk: Low | {0E45B40E-C419-4276-8561-A7BE277A0EE6} | Yes |  | Verify the functionality as mentioned in the description. | TC_CANIF_ECU_SIM_TRCV_032::1.1 | 68384 | Closed | 2018.05
BSW_SWS_AR4_2_R2_CanIf-19267 | Note: This callback service is mainly implemented in and used by CanSm (see [3, Specification of CAN State Manager]). | no_req
BSW_SWS_AR4_2_R2_CanIf-19268 | [SWS_CANIF_00793] Caveats of <User_ClearTrcvWufFlagIndication> (): | no_req
BSW_SWS_AR4_2_R2_CanIf-19269 | • The CanTrcv must be initialized after Power ON. | validated | Analysis : This is the information for the user of the function that User_ClearTrcvWufFlagIndication() should be invoked only when CanTrcv is initialized. Risk: Low | {0E45B40E-C419-4276-8561-A7BE277A0EE6} | Yes |  | Verify that CanTrcv initialization check is ensured before calling the API. | TC_CANIF_ECU_SIM_TRCV_032::1.1 | 68384 | Closed | 2018.05
BSW_SWS_AR4_2_R2_CanIf-19270 | • The call context is either on interrupt level (interrupt mode) or on task level (polling mode). | validated | Analysis : This is the information for the user of the function that it should be invoked either on interrupt level (interrupt mode) or on task level (polling mode). Risk: Low | {0E45B40E-C419-4276-8561-A7BE277A0EE6} | Yes |  | Verify that the api is invoked either on interrupt level (interrupt mode) or on task level (polling mode). | TC_CANIF_ECU_SIM_TRCV_032::1.1 | 68384 | Closed | 2018.05
BSW_SWS_AR4_2_R2_CanIf-19271 | • This callback service is in general re-entrant for multiple CAN Transceiver usage, but not for the same CAN Transceiver. | validated | Analysis: The requirement tells about the re-entrancy of the API. Risk: Low | {0E45B40E-C419-4276-8561-A7BE277A0EE6} | Yes |  | Verify that the callback service is re-entrant for multiple CAN Transceiver usage, but not for the same CAN Transceiver. | TC_CANIF_ECU_SIM_TRCV_032::1.1 | 68384 | Closed | 2018.05
BSW_SWS_AR4_2_R2_CanIf-19272 | [SWS_CANIF_00794] Configuration of <User_ClearTrcvWufFlagIndication>(): The upper layer module, which is called (see [SWS_CANIF_00757]), has to be configurable by CANIF_DISPATCH_USERCLEARTRCVWUFFLA (see ECUC_CanIf_00790) if CANIF_PUBLIC_PN_SUPPORT (see ECUC_CanIf_00772) equals True. | validated | Analysis: The requirement tells about the configuration required for the callback API to give the notification to corresponding upper layer. Risk: Low | {0E45B40E-C419-4276-8561-A7BE277A0EE6} | Yes |  | Verify that the callback notifies the corresponding upper layer if and only if required configuration is satisfied. | TC_CANIF_ECU_SIM_TRCV_029::1.1, TC_CANIF_ECU_SIM_TRCV_028::1.1 | 68384 | Closed | 2018.05
BSW_SWS_AR4_2_R2_CanIf-19273 | [SWS_CANIF_00795] Configuration of <User_ClearTrcvWufFlagIndication> (): The name of <User_ClearTrcvWufFlagIndication shall be configurable by CANIF_DISPATCH_USERCLEARTRCVWUFFLAGINDICATION_NAME (see ECUC_CanIf_00789) if CANIF_PUBLIC_PN_SUPPORT (see ECUC_CanIf_00772) equals True. | validated | Analysis: The requirement tells about the configuration required for the callback API to give the notification to corresponding upper layer. Risk: Low | {0E45B40E-C419-4276-8561-A7BE277A0EE6} | Yes |  | Verify that the callback notifies the corresponding upper layer if and only if required configuration is satisfied. | TC_CANIF_ECU_SIM_TRCV_029::1.1 | 68384 | Closed | 2018.05
BSW_SWS_AR4_2_R2_CanIf-19274 | [SWS_CANIF_00796] Configuration of <User_ClearTrcvWufFlagIndication> (): It shall be configurable by CANIF_PUBLIC_PN_SUPPORT (see ECUC_CanIf_00772), if CanIf supports this service (False: not supported, True: supported) | validated | Analysis: The requirement tells about the configuration required for the callback API to give the notification to corresponding upper layer. Risk: Low | {0E45B40E-C419-4276-8561-A7BE277A0EE6} | Yes |  | Verify that the callback notifies the corresponding upper layer if and only if required configuration is satisfied. | TC_CANIF_ECU_SIM_TRCV_029::1.1, TC_CANIF_ECU_SIM_TRCV_028::1.1 | 68384 | Closed | 2018.05
BSW_SWS_AR4_2_R2_CanIf-19275 | [SWS_CANIF_00797] Configuration of <User_ClearTrcvWufFlagIndication> (): If CANIF_DISPATCH_USERCLEARTRCVWUFFLAGINDICATION_UL is set to CAN_SM, CANIF_DISPATCH_USERCLEARTRCVWUFFLAGINDICATION_NAME must be CanSM_ClearTrcvWufFlagIndication. | validated | Analysis: The requirement tells about the configuration required for the callback API to give the notification to corresponding upper layer. Risk: Low | {0E45B40E-C419-4276-8561-A7BE277A0EE6} | Yes |  | Verify that the callback notifies the corresponding upper layer if and only if required configuration is satisfied. | TC_CANIF_ECU_SIM_TRCV_028::1.1 | 68384 | Closed | 2018.05
BSW_SWS_AR4_2_R2_CanIf-19277 | [SWS_CANIF_00798] Configuration of <User_ClearTrcvWufFlagIndication> (): If CANIF_DISPATCH_USERCLEARTRCVWUFFLAGINDICATION_UL is set to CDD, the name of the service has to be configurable via parameter CANIF_DISPATCH_USERCLEARTRCVWUFF and the function parameter has to be of type uint8. | validated | Analysis: The requirement tells about the configuration required for the callback API to give the notification to corresponding upper layer. Risk: Low | {0E45B40E-C419-4276-8561-A7BE277A0EE6} | Yes |  | Verify that the callback notifies the corresponding upper layer if and only if required configuration is satisfied. | TC_CANIF_ECU_SIM_TRCV_029::1.1 | 68384 | Closed | 2018.05
BSW_SWS_AR4_2_R2_CanIf-19278 | <User_CheckTrcvWakeFlagIndication> | no_req
BSW_SWS_AR4_2_R2_CanIf-19279 | [SWS_CANIF_00814] | no_req
BSW_SWS_AR4_2_R2_CanIf-19280 | Service name: <User_CheckTrcvWakeFlagIndication> [SWS_CANIF_000814] | no_req
BSW_SWS_AR4_2_R2_CanIf-19281 | Syntax: void <User_CheckTrcvWakeFlagIndication> (uint8 TransceiverId) | validated | Analysis: Analysis: This is the syntax for the function definition User_CheckTrcvWakeFlagIndication(). Risk: Low | {D670EBFA-C169-4b8c-A7AF-2B40FCF8AF38} | Yes |  | This requirement can be verified through build. When this API is called in the expected syntax from outside component the build shall not give error or warning. | TC_CANIF_ECU_SIM_TRCV_034::1.1 | 68384 | Closed | 2018.05
BSW_SWS_AR4_2_R2_CanIf-19282 | Sync/Async: Synchronous | validated | Analysis: This requirement mentions how the service is executed. Risk: Low | {D670EBFA-C169-4b8c-A7AF-2B40FCF8AF38} | Yes |  | Verify that the until the response is returned by the api the upper layer will not proceed any further. | TC_CANIF_MANUAL_TRCV_009::AR42.5.0.0 | 68384 | Closed | 2018.05
BSW_SWS_AR4_2_R2_CanIf-19283 | Reentrancy: Non Reentrant | validated | Analysis : This requirement mentions if the service is reentrant or not. Risk: Low | {D670EBFA-C169-4b8c-A7AF-2B40FCF8AF38} | Yes |  | Verify that when the api is already in execution then a call to the same api is rejected | TC_CANIF_MANUAL_TRCV_009::AR42.5.0.0 | 68384 | Closed | 2018.05
BSW_SWS_AR4_2_R2_CanIf-19284 | Parameters (in): TransceiverId Abstracted CanIf, for which this function was called. | validated | Analysis: This requirement tells about input parameter of the API. Risk: Low | {D670EBFA-C169-4b8c-A7AF-2B40FCF8AF38} | Yes |  | Verify through review if the parameter is only used as an input parameter in this API. | TC_CANIF_MANUAL_TRCV_009::AR42.5.0.0 | 68384 | Closed | 2018.05
BSW_SWS_AR4_2_R2_CanIf-19285 | Parameters (inout): None | no_req
BSW_SWS_AR4_2_R2_CanIf-19286 | Parameters (out): None | no_req
BSW_SWS_AR4_2_R2_CanIf-19287 | Return value: None | no_req
BSW_SWS_AR4_2_R2_CanIf-19288 | Description: This service indicates that the wake up flag in the CAN transceiver is set. This function is called in CanIf_CheckTrcvWakeFlagIndication. | validated | Analysis: This mentions the intended functionality of the service Risk: Low | {D670EBFA-C169-4b8c-A7AF-2B40FCF8AF38} | Yes |  | Verify the functionality as mentioned in the description. | TC_CANIF_ECU_SIM_TRCV_037::1.1 | 68384 | Closed | 2018.05
BSW_SWS_AR4_2_R2_CanIf-19289 | Note: This callback service is mainly implemented in and used by CanSm (see [3, Specification of CAN State Manager]). | no_req
BSW_SWS_AR4_2_R2_CanIf-19290 | [SWS_CANIF_00799] Caveats of <User_CheckTrcvWakeFlagIndication> (): | no_req
BSW_SWS_AR4_2_R2_CanIf-19291 | • The CanTrcv must be initialized after Power ON. | validated | Analysis : This is the information for the user of the function that User_CheckTrcvWakeFlagIndication() should be invoked only when CanTrcv is initialized. Risk: Low | {D670EBFA-C169-4b8c-A7AF-2B40FCF8AF38} | Yes |  | Verify that CanTrcv initialization check is ensured before calling the API. | TC_CANIF_ECU_SIM_TRCV_037::1.1 | 68384 | Closed | 2018.05
BSW_SWS_AR4_2_R2_CanIf-19292 | • The call context is either on interrupt level (interrupt mode) or on task level (polling mode). | validated | Analysis : This is the information for the user of the function that it should be invoked either on interrupt level (interrupt mode) or on task level (polling mode). Risk: Low | {D670EBFA-C169-4b8c-A7AF-2B40FCF8AF38} | Yes |  | Verify that the api is invoked either on interrupt level (interrupt mode) or on task level (polling mode). | TC_CANIF_ECU_SIM_TRCV_037::1.1 | 68384 | Closed | 2018.05
BSW_SWS_AR4_2_R2_CanIf-19293 | • This callback service is in general re-entrant for multiple CAN Transceiver usage, but not for the same CAN Transceiver. | validated | Analysis: The requirement tells about the re-entrancy of the API. Risk: Low | {D670EBFA-C169-4b8c-A7AF-2B40FCF8AF38} | Yes |  | Verify that the callback service is re-entrant for multiple CAN Transceiver usage, but not for the same CAN Transceiver. | TC_CANIF_ECU_SIM_TRCV_037::1.1 | 68384 | Closed | 2018.05
BSW_SWS_AR4_2_R2_CanIf-19294 | [SWS_CANIF_00800] Configuration of <User_CheckTrcvWakeFlagIndication> (): The upper layer module, which is called (see [SWS_CANIF_00759]), has to be configurable by CANIF_DISPATCH_USERCHECKRCVWAKEFLAGINDICATION_UL (See ECUC_CanIf_00792) if CANIF_PUBLIC_PN_SUPPORT (see ECUC_CanIf_00772) equals True. | validated | Analysis: The requirement tells about the configuration required for the callback API to give the notification to corresponding upper layer. Risk: Low | {D670EBFA-C169-4b8c-A7AF-2B40FCF8AF38} | Yes |  | Verify that the callback notifies the corresponding upper layer if and only if required configuration is satisfied. | TC_CANIF_ECU_SIM_TRCV_034::1.1, TC_CANIF_ECU_SIM_TRCV_033::1.1 | 68384 | Closed | 2018.05
BSW_SWS_AR4_2_R2_CanIf-19296 | [SWS_CANIF_00801] Configuration of <User_CheckTrcvWakeFlagIndication> (): The name of <User_CheckTrcvWakeFlagIndication> shall be configurable by CANIF_DISPATCH_USERCHECKRCVWAKEFLAGINDICATION_NAME (see ECUC_CanIf_00791) if CANIF_PUBLIC_PN_SUPPORT (see ECUC_CanIf_00772) equals True. | validated | Analysis: The requirement tells about the configuration required for the callback API to give the notification to corresponding upper layer. Risk: Low | {D670EBFA-C169-4b8c-A7AF-2B40FCF8AF38} | Yes |  | Verify that the callback notifies the corresponding upper layer if and only if required configuration is satisfied. | TC_CANIF_ECU_SIM_TRCV_034::1.1 | 68384 | Closed | 2018.05
BSW_SWS_AR4_2_R2_CanIf-19297 | [SWS_CANIF_00802] Configuration of <User_CheckTrcvWakeFlagIndication> (): It shall be configurable by CANIF_PUBLIC_PN_SUPPORT (see ECUC_CanIf_00772), if CanIf supports this service (False: not supported, True: supported) | validated | Analysis: The requirement tells about the configuration required for the callback API to give the notification to corresponding upper layer. Risk: Low | {D670EBFA-C169-4b8c-A7AF-2B40FCF8AF38} | Yes |  | Verify that the callback notifies the corresponding upper layer if and only if required configuration is satisfied. | TC_CANIF_ECU_SIM_TRCV_034::1.1, TC_CANIF_ECU_SIM_TRCV_033::1.1 | 68384 | Closed | 2018.05
BSW_SWS_AR4_2_R2_CanIf-19298 | [SWS_CANIF_00803] Configuration of <User_CheckTrcvWakeFlagIndication> (): If CANIF_DISPATCH_USERCHECKRCVWAKEFLAGINDICATION_UL is set to CAN_SM, CANIF_DISPATCH_USERCHECKRCVWAKEFLAGINDICATION_NAME must be CanSM_CheckTrcvWa | validated | Analysis: The requirement tells about the configuration required for the callback API to give the notification to corresponding upper layer. Risk: Low | {D670EBFA-C169-4b8c-A7AF-2B40FCF8AF38} | Yes |  | Verify that the callback notifies the corresponding upper layer if and only if required configuration is satisfied. | TC_CANIF_ECU_SIM_TRCV_033::1.1 | 68384 | Closed | 2018.05
BSW_SWS_AR4_2_R2_CanIf-19299 | [SWS_CANIF_00804] Configuration of <User_CheckTrcvWakeFlagIndication> (): If CANIF_DISPATCH_USERCHECKRCVWAKEFLAGINDICATION_UL is set to CDD, the name of the service has to be configurable via parameter CANIF_DISPATCH_USERCHECKRCVWAKEF and the function parameter has to be of type uint8. | validated | Analysis: The requirement tells about the configuration required for the callback API to give the notification to corresponding upper layer. Risk: Low | {D670EBFA-C169-4b8c-A7AF-2B40FCF8AF38} | Yes |  | Verify that the callback notifies the corresponding upper layer if and only if required configuration is satisfied. | TC_CANIF_ECU_SIM_TRCV_034::1.1 | 68384 | Closed | 2018.05
BSW_SWS_AR4_2_R2_CanIf-19300 | <User_ControllerModeIndication> | no_req
BSW_SWS_AR4_2_R2_CanIf-19301 | Service name: <User_ControllerModeIndication> [SWS_CANIF_00687] | no_req
BSW_SWS_AR4_2_R2_CanIf-19302 | Syntax: void <User_ControllerModeIndication> (uint8 ControllerId, CanIf_ControllerModeType ControllerMode) | validated | Analysis: Analysis: This is the syntax for the function definition User_ControllerModeIndication(). Risk: Low | {92850BCB-0C3A-40f2-9946-DB45BF6A013E} | Yes |  | This requirement can be verified through build. When this API is called in the expected syntax from outside component the build shall not give error or warning. | TC_CANIF_ECU_SIM_CONTROLLER_015::1.1 | 68384 | Closed | 2018.05
BSW_SWS_AR4_2_R2_CanIf-19303 | Sync/Async: Synchronous | validated | Analysis: This requirement mentions how the service is executed. Risk: Low | {92850BCB-0C3A-40f2-9946-DB45BF6A013E} | Yes |  | Verify that the until the response is returned by the api the upper layer will not proceed any further. | TC_CANIF_MANUAL_CONTROLLER_007::AR42.5.0.0 | 68384 | Closed | 2018.05
BSW_SWS_AR4_2_R2_CanIf-19304 | Reentrancy: Non Reentrant | validated | Analysis : This requirement mentions if the service is reentrant or not. Risk: Low | {92850BCB-0C3A-40f2-9946-DB45BF6A013E} | Yes |  | Verify that when the api is already in execution then a call to the same api is rejected | TC_CANIF_MANUAL_CONTROLLER_007::AR42.5.0.0 | 68384 | Closed | 2018.05
BSW_SWS_AR4_2_R2_CanIf-19305 | Parameters (in): ControllerId Abstracted CanIf ControllerId which is assigned to a CAN controller, at which a controller state transition occurred. | validated | Analysis: This requirement tells about input parameter of the API. Risk: Low | {92850BCB-0C3A-40f2-9946-DB45BF6A013E} | Yes |  | Verify through review if the parameter is only used as an input parameter in this API. | TC_CANIF_MANUAL_CONTROLLER_007::AR42.5.0.0 | 68384 | Closed | 2018.05
BSW_SWS_AR4_2_R2_CanIf-19306 | ControllerMode Notified CAN controller mode | validated | Analysis: This requirement tells about input parameter of the API. Risk: Low | {92850BCB-0C3A-40f2-9946-DB45BF6A013E} | Yes |  | Verify through review if the parameter is only used as an input parameter in this API. | TC_CANIF_ECU_SIM_CONTROLLER_015::1.1 | 68384 | Closed | 2018.05
BSW_SWS_AR4_2_R2_CanIf-19307 | Parameters (inout): None | no_req
BSW_SWS_AR4_2_R2_CanIf-19308 | Parameters (out): None | no_req
BSW_SWS_AR4_2_R2_CanIf-19309 | Return value: None | no_req
BSW_SWS_AR4_2_R2_CanIf-19310 | Description: This service indicates a CAN controller state transition to the corresponding upper layer module (mainly the CAN State Manager module). | validated | Analysis: This mentions the intended functionality of the service Risk: Low | {92850BCB-0C3A-40f2-9946-DB45BF6A013E} | Yes |  | Verify the functionality as mentioned in the description. | TC_CANIF_ECU_SIM_CONTROLLER_015::1.1 | 68384 | Closed | 2018.05
BSW_SWS_AR4_2_R2_CanIf-19311 | Note: The upper layer module provides the Service ID. | no_req
BSW_SWS_AR4_2_R2_CanIf-19312 | Note: This callback service is mainly implemented in and used by CanSm (see [3, Specification of CAN State Manager]). | no_req
BSW_SWS_AR4_2_R2_CanIf-19313 | Note: The CanIf calls this callback service. It is implemented by the configured upper layer module. It is called in case of a state transition notification via CanIf_ControllerModeIndication of the CanDrv. The delivered parameter ControllerId of the service CanIf_ControllerModeIndication is passed to the upper layer module. The delivered parameter ControllerMode of the service CanIf_ControllerModeIndication () is mapped to the appropriate parameter ControllerMode of <User_ControllerModeIndication> (). | no_req
BSW_SWS_AR4_2_R2_CanIf-19314 | Note: For different upper layer users different service names shall be used. | no_req
BSW_SWS_AR4_2_R2_CanIf-19315 | [SWS_CANIF_00688] Caveats of <User_ControllerModeIndication> (): | no_req
BSW_SWS_AR4_2_R2_CanIf-19316 | • The CanDrv must be initialized after Power ON. | validated | Analysis : This is the information for the user of the function that User_ControllerModeIndication() should be invoked only when CanDrv is initialized. Risk: Low | {92850BCB-0C3A-40f2-9946-DB45BF6A013E} | Yes |  | Verify that CanDrv initialization check is ensured before calling the API. | TC_CANIF_ECU_SIM_CONTROLLER_013::1.1 | 68384 | Closed | 2018.05
BSW_SWS_AR4_2_R2_CanIf-19317 | • The call context is either on task level (polling mode). | validated | Analysis : This is the information for the user of the function that it should be invoked on task level (polling mode). Risk: Low | {92850BCB-0C3A-40f2-9946-DB45BF6A013E} | Yes |  | Verify that the api is invoked on task level (polling mode). | TC_CANIF_MANUAL_CONTROLLER_007::AR42.5.0.0 | 68384 | Closed | 2018.05
BSW_SWS_AR4_2_R2_CanIf-19318 | • This callback service is in general re-entrant for multiple CAN Controller usage, but not for the same CAN Controller. | validated | Analysis: The requirement tells about the re-entrancy of the API. Risk: Low | {92850BCB-0C3A-40f2-9946-DB45BF6A013E} | Yes |  | Verify that the callback service is re-entrant for multiple CAN Controller usage, but not for the same CAN Controller. | TC_CANIF_MANUAL_CONTROLLER_007::AR42.5.0.0 | 68384 | Closed | 2018.05
BSW_SWS_AR4_2_R2_CanIf-19319 | [SWS_CANIF_00689] Configuration of <User_ControllerModeIndication> (): The upper layer module which provides this callback service has to be configured by CANIF_USERCONTROLLERMODEINDICATION_UL (see ECUC_CanIf_00684). | validated | Analysis: The requirement tells about the configuration required for the callback API to give the notification to corresponding upper layer. Risk: Low | {92850BCB-0C3A-40f2-9946-DB45BF6A013E} | Yes |  | Verify that the callback notifies the corresponding upper layer if and only if required configuration is satisfied. | TC_CANIF_MANUAL_CONTROLLER_008::AR42.5.0.0 | 68384 | Closed | 2018.05
BSW_SWS_AR4_2_R2_CanIf-19320 | [SWS_CANIF_00690] Configuration of <User_ControllerModeIndication>(): The name of <User_ControllerModeIndication which is called by CanIf shall be configured for CanIf by parameter CANIF_DISPATCH_USERCTRLM (See ECUC_CanIf_00683). This is only necessary if state transition notifications are configured via CANIF_DISPATCH_USERCTRLMODEINDICATION_UL. | validated | Analysis: The requirement tells about the configuration required for the callback API to give the notification to corresponding upper layer. Risk: Low | {92850BCB-0C3A-40f2-9946-DB45BF6A013E} | Yes |  | Verify that the callback notifies the corresponding upper layer if and only if required configuration is satisfied. | TC_CANIF_MANUAL_CONTROLLER_008::AR42.5.0.0 | 68384 | Closed | 2018.05
BSW_SWS_AR4_2_R2_CanIf-19321 | [SWS_CANIF_00691] Configuration of <User_ControllerModeIndication> (): If CANIF_DISPATCH_USERCTRLMODEINDICATION_UL is set to CAN_SM, CANIF_DISPATCH_USER must be CanSM_ControllerModeIndication. | validated | Analysis: The requirement tells about the configuration required for the callback API to give the notification to corresponding upper layer. Risk: Low | {92850BCB-0C3A-40f2-9946-DB45BF6A013E} | Yes |  | Verify that the callback notifies the corresponding upper layer if and only if required configuration is satisfied. | TC_CANIF_MANUAL_CONTROLLER_008::AR42.5.0.0 | 68384 | Closed | 2018.05
BSW_SWS_AR4_2_R2_CanIf-19322 | [SWS_CANIF_00692] Configuration of <User_ControllerModeIndication> (): If CANIF_DISPATCH_USERCTRLMODEINDICATION_UL is set to CDD the name of the function has to be configured via parameter CANIF_DISPATCH_USERCTRLMODEINDICATION_NAME The function parameter has to be of type uint8. | validated | Analysis: If CANIF_DISPATCH_USERCTRLMODEINDICATION_UL is configured as CDD then it is mandatory to configure CANIF_DISPATCH_USERCTRLMODEINDICATION_NAME Risk: Low | {92850BCB-0C3A-40f2-9946-DB45BF6A013E} | Yes |  | validation would be invoked if CanIfDispatchUserCtrlModeIndicationUL is configured as CDD and CanIfDispatchUserCtrlModeIndicationName is not configured. | TC_CANIF_MANUAL_CONTROLLER_017::AR42.5.0.0 | 68384 | Closed | 2018.05
BSW_SWS_AR4_2_R2_CanIf-19323 | <User_TrcvModeIndication> | no_req
BSW_SWS_AR4_2_R2_CanIf-19324 | Service name: <User_TrcvModeIndication> [SWS_CANIF_00693] | no_req
BSW_SWS_AR4_2_R2_CanIf-19325 | Syntax: void <User_TrcvModeIndication> (uint8 TransceiverId, CanTrcv_TrcvModeType TransceiverMode) | validated | Analysis: Analysis: This is the syntax for the function definition User_TrcvModeIndication(). Risk: Low | {2E7E950D-122C-4684-81A5-7DB8F7AD1B49} | Yes |  | This requirement can be verified through build. When this API is called in the expected syntax from outside component the build shall not give error or warning. | TC_CANIF_ECU_SIM_TRCV_038::1.1, TC_CANIF_ECU_SIM_TRCV_039::1.1 | 68384 | Closed | 2018.05
BSW_SWS_AR4_2_R2_CanIf-19326 | Sync/Async: Synchronous | validated | Analysis: This requirement mentions how the service is executed. Risk: Low | {2E7E950D-122C-4684-81A5-7DB8F7AD1B49} | Yes |  | Verify that soon after the call of the API, the indented functionality of the API is completed. | TC_CANIF_MANUAL_TRCV_011::AR42.5.0.0 | 68384 | Closed | 2018.05
BSW_SWS_AR4_2_R2_CanIf-19327 | Reentrancy: Non Reentrant | validated | Analysis : This requirement mentions if the service is reentrant or not. Risk: Low | {2E7E950D-122C-4684-81A5-7DB8F7AD1B49} | Yes |  | Verify that when the api is already in execution then a call to the same api is rejected | TC_CANIF_MANUAL_TRCV_011::AR42.5.0.0 | 68384 | Closed | 2018.05
BSW_SWS_AR4_2_R2_CanIf-19328 | Parameters (in): TransceiverId Abstracted CanIf TransceiverId which is assigned to a CAN transceiver, at which a transceiver state transition occurred. | validated | Analysis: This requirement tells about input parameter of the API. Risk: Low | {2E7E950D-122C-4684-81A5-7DB8F7AD1B49} | Yes |  | Verify through review if the parameter is only used as an input parameter in this API. | TC_CANIF_MANUAL_TRCV_011::AR42.5.0.0 | 68384 | Closed | 2018.05
BSW_SWS_AR4_2_R2_CanIf-19329 | TransceiverMode Notified CAN transceiver mode | validated | Analysis: This requirement tells about input parameter of the API. Risk: Low | {2E7E950D-122C-4684-81A5-7DB8F7AD1B49} | Yes |  | Verify that input parameter is not modified after API call. | TC_CANIF_MANUAL_TRCV_011::AR42.5.0.0 | 68384 | Closed | 2018.05
BSW_SWS_AR4_2_R2_CanIf-19330 | Parameters (inout): None | no_req
BSW_SWS_AR4_2_R2_CanIf-19331 | Parameters (out): None | no_req
BSW_SWS_AR4_2_R2_CanIf-19332 | Return value: None | no_req
BSW_SWS_AR4_2_R2_CanIf-19333 | Description: This service indicates a CAN transceiver state transition to the corresponding upper layer module (mainly the CAN State Manager module). | validated | Analysis: This mentions the intended functionality of the service Risk: Low | {2E7E950D-122C-4684-81A5-7DB8F7AD1B49} | Yes |  | Verify the functionality as mentioned in the description. | TC_CANIF_ECU_SIM_TRCV_040::1.1 | 68384 | Closed | 2018.05
BSW_SWS_AR4_2_R2_CanIf-19334 | Note: The upper layer module provides the Service ID. | no_req
BSW_SWS_AR4_2_R2_CanIf-19335 | Note: This callback service is mainly implemented in and used by CanSm (see [3, Specification of CAN State Manager]). | no_req
BSW_SWS_AR4_2_R2_CanIf-19336 | Note: The CanIf calls this callback service. It is implemented by the configured upper layer module. It is called in case of a state transition notification via CanIf_TrcvModeIndication (of the CanTrcv. The delivered parameter Transceiver of the service CanIf_TrcvModeIndication is mapped (as configured) to the appropriate parameter TransceiverId which will be passed to the upper layer module. The delivered parameter TransceiverMode of the service CanIf_TrcvModeIndication () is mapped to the appropriate parameter TransceiverMode of <User_TrcvModeIndication> (). | no_req
BSW_SWS_AR4_2_R2_CanIf-19337 | Note: For different upper layer users different service names shall be used. | no_req
BSW_SWS_AR4_2_R2_CanIf-19338 | [SWS_CANIF_00694] Caveats of <User_TrcvModeIndication> (): | no_req
BSW_SWS_AR4_2_R2_CanIf-19339 | • The CanTrcv must be initialized after Power ON. | validated | Analysis : This is the information for the user of the function that User_TrcvModeIndication() should be invoked only when CanTrcv is initialized. Risk: Low | {2E7E950D-122C-4684-81A5-7DB8F7AD1B49} | Yes |  | Verify that CanTrcv initialization check is ensured before calling the API. | TC_CANIF_ECU_SIM_TRCV_040::1.1 | 68384 | Closed | 2018.05
BSW_SWS_AR4_2_R2_CanIf-19340 | • The call context is either on task level (polling mode). | validated | Analysis : This is the information for the user of the function that it should be invoked on task level (polling mode). Risk: Low | {2E7E950D-122C-4684-81A5-7DB8F7AD1B49} | Yes |  | Verify that the api is invoked on task level (polling mode). | TC_CANIF_ECU_SIM_TRCV_040::1.1 | 68384 | Closed | 2018.05
BSW_SWS_AR4_2_R2_CanIf-19341 | • This callback service is in general re-entrant for multiple CAN Transceiver usage, but not for the same CAN Transceiver. | validated | Analysis: The requirement tells about the re-entrancy of the API. Risk: Low | {2E7E950D-122C-4684-81A5-7DB8F7AD1B49} | Yes |  | Verify that the callback service is re-entrant for multiple CAN Transceiver usage, but not for the same CAN Transceiver. | TC_CANIF_ECU_SIM_TRCV_040::1.1 | 68384 | Closed | 2018.05
BSW_SWS_AR4_2_R2_CanIf-19342 | [SWS_CANIF_00695] Configuration of <User_TrcvModeIndication> (): The upper layer module which provides this callback service has to be configured by CANIF_DISPATCH_USERTRCVMODEINDICATION_UL (see ECUC_CanIf_00686), but: | validated | Analysis: The requirement tells about the configuration required for the callback API to give the notification to corresponding upper layer. Risk: Low | {2E7E950D-122C-4684-81A5-7DB8F7AD1B49} | Yes |  | Verify that the callback notifies the corresponding upper layer if and only if required configuration is satisfied. | TC_CANIF_ECU_SIM_TRCV_038::1.1, TC_CANIF_ECU_SIM_TRCV_039::1.1 | 68384 | Closed | 2018.05
BSW_SWS_AR4_2_R2_CanIf-19343 | • If no upper layer modules are configured for transceiver mode indications using <User_TrcvModeIndication> (), no transceiver mode indication needs to be configured. CANIF_DISPATCH_USERTRCVMODEINDICATION_UL needs not to be configured. | validated | Analysis: when CanIfDispatchUserTrcvModeIndicationUL parameter is not configured then <User_TrcvModeIndication> would not be invoked. Risk: Low | {2E7E950D-122C-4684-81A5-7DB8F7AD1B49} | Yes |  | when CanIfDispatchUserTrcvModeIndicationUL is not configured then verify that <User_TrcvModeIndication> would not be invoked. | TC_CANIF_ECU_SIM_TRCV_043::1.1 | 68384 | Closed | 2018.05
BSW_SWS_AR4_2_R2_CanIf-19344 | • If transceivers are not supported (CanInterfaceTransceiverDriverConfiguration is not configured, see ECUC_CanIf_00273), CANIF_DISPATCH_USERTRCVMODEINDICATION_UL is not configurable. | validated | Analysis: when no transcievers are configured for CanIf , CANIF_DISPATCH_USERTRCVMODEINDICATION_UL parameter should not be configured. Risk: Low | {2E7E950D-122C-4684-81A5-7DB8F7AD1B49} | Yes |  | when CanIfDispatchUserTrcvModeIndicationUL is configured but no tranciever is configured then verify that validation having validation code CANIF_ERR045 is invoked. | TC_CANIF_MANUAL_TRCV_025::AR42.5.0.0 | 68384 | Closed | 2018.05
BSW_SWS_AR4_2_R2_CanIf-19345 | If no upper layer modules are configured for state transition notifications using <User_TrcvModeIndication no state transition notification needs to be configured. | no_req
BSW_SWS_AR4_2_R2_CanIf-19346 | [SWS_CANIF_00696] Configuration of <User_TrcvModeIndication> (): The name of <User_TrcvModeIndication> () which will be called by CanIf shall be configured for CanIf by parameter CANIF_DISPATCH_USERTRCVMODEINDICATION_NAME (see ECUC_CanIf_00685). This is only necessary if state transition notifications are configured via CANIF_DISPATCH_USERTRCVMODEINDICATION_UL. | validated | Analysis: When the API CanIf_TrcvModeIndication() is invoked, CanIf shall provide the notification to upper layer based on the configuration of canIfDispatchUserTrcvModeIndicationUL and canIfDispatchUserTrcvModeIndicationName Risk: Low | {2E7E950D-122C-4684-81A5-7DB8F7AD1B49} | Yes |  | Verify that the callback notified to the upper layer is as provided by parameter canIfDispatchUserTrcvModeIndicationUL and canIfDispatchUserTrcvModeIndicationName | TC_CANIF_ECU_SIM_TRCV_039::1.1 | 68384 | Closed | 2018.05
BSW_SWS_AR4_2_R2_CanIf-19347 | [SWS_CANIF_00697] Configuration of <User_TrcvModeIndication> (): If CANIF_DISPATCH is set to CAN_SM, CANIF_DISPATCH_USERTRCVMODEINDICATION_NAME must be CanSM_TransceiverModeIndication. | validated | Analysis: When CANIF_DISPATCH_USERTRCVMODEINDICATION_UL is configured for CANSM then trcvmodeIndication will be provided to CanSM_TransceiverModeIndication Risk: Low | {2E7E950D-122C-4684-81A5-7DB8F7AD1B49} | Yes |  | Verify that when canIfDispatchUserTrcvModeIndicationUL is configured to CanSM. The mode indication will be provided to CanSM_TransceiverModeIndication. | TC_CANIF_ECU_SIM_TRCV_038::1.1 | 68384 | Closed | 2018.05
BSW_SWS_AR4_2_R2_CanIf-19348 | [SWS_CANIF_00698] Configuration of <User_TrcvModeIndication> (): If CANIF_DISPATCH is set to CDD the name of the API has to be configured via parameter CANIF_DISPATCH_USERTRCVM The function parameter has to be of type uint8. | validated | Analysis: When CANIF_DISPATCH_USERTRCVMODEINDICATION_UL is configured for CDD then it is mandatory to configure CANIF_DISPATCH_USERTRCVMODEINDICATION_NAME Risk: Low | {2E7E950D-122C-4684-81A5-7DB8F7AD1B49} | Yes |  | validation CANIF_ERR503 would be invoked if canIfDispatchUserTrcvModeIndicationUL is configured as CDD and canIfDispatchUserTrcvModeIndicationName is not configured. | TC_CANIF_ECU_SIM_TRCV_039::1.1 | 68384 | Closed | 2018.05
BSW_SWS_AR4_2_R2_CanIf-19349 | Sequence diagrams | no_req
BSW_SWS_AR4_2_R2_CanIf-21670 | The following sequence diagrams show the interactions between CanIf and CanDrv. | no_req
BSW_SWS_AR4_2_R2_CanIf-21669 | Transmit request (single CAN Driver) | no_req
BSW_SWS_AR4_2_R2_CanIf-19352 |  | no_req
BSW_SWS_AR4_2_R2_CanIf-21483 | Activity Description | no_req
BSW_SWS_AR4_2_R2_CanIf-21484 | Transmission request The upper layer initiates a transmit request via the service CanIf_Transmit (). The parameter CanTxPduId identifies the requested L-SDU. The service performs following steps: • validation of the input parameter • definition of the CAN Controller to be used The second parameter *PduInfoPtr is a pointer on the structure with transmit L-SDU related data such as SduLength and *SduDataPtr. | no_req
BSW_SWS_AR4_2_R2_CanIf-21485 | Start transmission CanIf_Transmit () requests a transmission and calls the CanDrv service Can_Write () with corresponding processing of the HTH. | no_req
BSW_SWS_AR4_2_R2_CanIf-21486 | Hardware request Can_Write () writes all L-PDU data in the CAN Hardware (if it is free) and sets the hardware request for transmission. | no_req
BSW_SWS_AR4_2_R2_CanIf-21487 | E_OK from Can_Write service Can_Write () returns E_OK to CanIf_Transmit (). | no_req
BSW_SWS_AR4_2_R2_CanIf-21488 | E_BUSY from Can_Write service If CanDrv detects, there are no free hardware objects available, it returns CAN_E_BUSY to CanIf. | no_req
BSW_SWS_AR4_2_R2_CanIf-21489 | Copying into the buffer The L-PDU of the rejected transmit request will be inserted in the transmit buffer of CanIf until the next transmit confirmation. | no_req
BSW_SWS_AR4_2_R2_CanIf-21490 | E_OK from CanIf CanIf_Transmit () returns E_OK to the upper layer. | no_req
BSW_SWS_AR4_2_R2_CanIf-21671 | Transmit request (multiple CAN Drivers) | no_req
BSW_SWS_AR4_2_R2_CanIf-19379 |  | no_req
BSW_SWS_AR4_2_R2_CanIf-19380 | Figure 9.2: Transmission request with multiple CAN Drivers | no_req
BSW_SWS_AR4_2_R2_CanIf-19381 | First transmit request: | no_req
BSW_SWS_AR4_2_R2_CanIf-21491 | Activity Description | no_req
BSW_SWS_AR4_2_R2_CanIf-21492 | Transmission request A The upper layer initiates a transmit request via the service CanIf_Transmit (). The parameter CanTxPduId identifies the requested L-SDU. The service performs following steps: • validation of the input parameter • definition of the CAN Controller to be used (here: Can_99_Ext1) The second parameter *PduInfoPtr is a pointer on the structure with transmit L-SDU related data such as SduLength and *SduDataPtr. | no_req
BSW_SWS_AR4_2_R2_CanIf-21493 | Start transmission CanIf_Transmit () requests a transmission and calls the CanDrvCan_99_Ext1 service Can_Write_99_Ext1 () with corresponding processing of the HTH. | no_req
BSW_SWS_AR4_2_R2_CanIf-21494 | Hardware request Can_Write_99_Ext1 () writes all L-PDU data in the CAN Hardware of Controller A (if it is free) and sets the hardware request for transmission. | no_req
BSW_SWS_AR4_2_R2_CanIf-21495 | E_OK from Can_Write service Can_Write_99_Ext1 () returns E_OK to CanIf_Transmit (). | no_req
BSW_SWS_AR4_2_R2_CanIf-21496 | E_BUSY from Can_Write service If CanDrvCan_99_Ext1 detects, there are no free hardware objects available, it returns CAN_E_BUSY to CanIf. | no_req
BSW_SWS_AR4_2_R2_CanIf-21497 | Copying into the buffer The L-PDU of the rejected transmit request will be inserted in the transmit buffers of CanIf until the next transmit confirmation. | no_req
BSW_SWS_AR4_2_R2_CanIf-21498 | E_OK from CanIf CanIf_Transmit () returns E_OK to the upper layer. | no_req
BSW_SWS_AR4_2_R2_CanIf-19407 | Second transmit request: | no_req
BSW_SWS_AR4_2_R2_CanIf-21499 | Activity Description | no_req
BSW_SWS_AR4_2_R2_CanIf-21500 | Transmission request B The upper layer initiates a transmit request via the service CanIf_Transmit (). The parameter CanTxPduId identifies the requested L-SDU. The service performs following steps: • validation of the input parameter • definition of the CAN Controller to be used (here: Can_99_Ext2) The second parameter *PduInfoPtr is a pointer on the structure with transmit L-SDU related data such as SduLength and *SduDataPtr. | no_req
BSW_SWS_AR4_2_R2_CanIf-21501 | Start transmission CanIf_Transmit () starts a transmission and calls the CanDrv Can_99_Ext2 service Can_Write_99_Ext2 () with corresponding processing of the HTH. | no_req
BSW_SWS_AR4_2_R2_CanIf-21502 | Hardware request Can_Write_99_Ext2 () writes all L-PDU data in the CAN Hardware of Controller B (if it is free) and sets the hardware request for transmission. | no_req
BSW_SWS_AR4_2_R2_CanIf-21503 | E_OK from Can_Write service Can_Write_99_Ext2 () returns E_OK to CanIf_Transmit (). | no_req
BSW_SWS_AR4_2_R2_CanIf-21504 | E_BUSY from Can_Write service If CanDrvCan_99_Ext2 detects, there are no free hardware objects available, it returns CAN_E_BUSY to CanIf. | no_req
BSW_SWS_AR4_2_R2_CanIf-21505 | Copying into the buffer The L-PDU of the rejected transmit request will be inserted in the transmit buffers of CanIf until the next transmit confirmation. | no_req
BSW_SWS_AR4_2_R2_CanIf-21506 | E_OK from CanIf CanIf_Transmit () returns E_OK to the upper layer. | no_req
BSW_SWS_AR4_2_R2_CanIf-21672 | Transmit confirmation (interrupt mode) | no_req
BSW_SWS_AR4_2_R2_CanIf-19434 |  | no_req
BSW_SWS_AR4_2_R2_CanIf-21507 | Activity Description | no_req
BSW_SWS_AR4_2_R2_CanIf-21508 | Transmit interrupt The acknowledged CAN frame signals a successful transmission to the receiving CAN Controller and triggers the transmit interrupt. | no_req
BSW_SWS_AR4_2_R2_CanIf-21509 | Confirmation to CanIf CanDrv calls the service CanIf_TxConfirmation (). The parameter CanTxPduId specifies the L-PDU previously sent by Can_Write (). CanDrv must store the all in HTHs pending L-PDU Ids in an array organized per HTH to avoid new search of the L-PDU ID for call of CanIf_TxConfirmation (). | no_req
BSW_SWS_AR4_2_R2_CanIf-21510 | Confirmation to upper layer Calling of the corresponding upper layer confirmation service <User_TxConfirmation> (). It signals a successful L-SDU transmission to the upper layer. | no_req
BSW_SWS_AR4_2_R2_CanIf-21673 | Transmit confirmation (polling mode) | no_req
BSW_SWS_AR4_2_R2_CanIf-19449 |  | no_req
BSW_SWS_AR4_2_R2_CanIf-19450 | Figure 9.4: Transmit confirmation polling driven | no_req
BSW_SWS_AR4_2_R2_CanIf-21511 | Activity Description | no_req
BSW_SWS_AR4_2_R2_CanIf-21512 | Cyclic Task CanDrv The service Can_MainFunction_Write () is called by the BSW Scheduler. | no_req
BSW_SWS_AR4_2_R2_CanIf-21513 | Check for pending transmit confirmations Can_MainFunction_Write () checks the underlying CAN Controller(s) about pending transmit confirmations of previously succeeded transmit events. | no_req
BSW_SWS_AR4_2_R2_CanIf-21514 | Transmit Confirmation The acknowledged CAN frame signals a successful transmission to the sending CAN Controller. | no_req
BSW_SWS_AR4_2_R2_CanIf-21515 | Confirmation to CanIf CanDrv calls the service CanIf_TxConfirmation (). The parameter CanTxPduId specifies the L-PDU previously sent by Can_Write (). CanDrv must store the all in HTHs pending L-PDU Ids in an array organized per HTH to avoid new search of the L-PDU ID for call of CanIf_TxConfirmation (). | no_req
BSW_SWS_AR4_2_R2_CanIf-21516 | Confirmation to upper layer Calling of the corresponding upper layer confirmation service <User_TxConfirmation>(). It signals a successful L-SDU transmission to the upper layer. | no_req
BSW_SWS_AR4_2_R2_CanIf-21674 | Transmit confirmation (with buffering) | no_req
BSW_SWS_AR4_2_R2_CanIf-19471 |  | no_req
BSW_SWS_AR4_2_R2_CanIf-21517 | Activity Description | no_req
BSW_SWS_AR4_2_R2_CanIf-21518 | Transmit interrupt Acknowledged CAN frame signals successful transmission to receiving CAN Controller and triggers transmit interrupt. | no_req
BSW_SWS_AR4_2_R2_CanIf-21519 | Confirmation to CanIf CanDrv calls service CanIf_TxConfirmation (). Parameter CanTxPduId specifies the L-PDU previously transmitted by Can_Write (). CanDrv must store the all in HTHs pending L-PDU Ids in an array organized per HTH to avoid new search of the L-PDU ID for call of CanIf_TxConfirmation (). | no_req
BSW_SWS_AR4_2_R2_CanIf-21520 | Check of transmit buffers The transmit buffers of CanIf checked, whether a pending L-PDU is stored or not. | no_req
BSW_SWS_AR4_2_R2_CanIf-21521 | Transmit request passed to CanDrv In case of pending L-PDUs in the transmit buffers the highest priority order the latest L-PDU is requested for transmission by Can_Write (). It signals a successful L-PDU transmission to the upper layer. Thus Can_Write () can be called re-entrant. | no_req
BSW_SWS_AR4_2_R2_CanIf-21522 | Remove transmitted L-PDU from transmit buffers The L-PDU pending for transmission is removed from the transmission buffers by CanIf. | no_req
BSW_SWS_AR4_2_R2_CanIf-21523 | Confirmation to the upper layer Calling of the corresponding upper layer confirmation service <User_TxConfirmation>(). It signals a successful L-SDU transmission to the upper layer. | no_req
BSW_SWS_AR4_2_R2_CanIf-21675 | Transmit Cancelation | no_req
BSW_SWS_AR4_2_R2_CanIf-19495 |  | no_req
BSW_SWS_AR4_2_R2_CanIf-21524 | Activity Description | no_req
BSW_SWS_AR4_2_R2_CanIf-21525 | Call of scheduled Function Com_MainFunctionTx() will be called cyclic by SchM. | no_req
BSW_SWS_AR4_2_R2_CanIf-21526 | Transmission request to PduR Within cyclic called Com_MainFunctionTx() a transmission request through PduR arises: PduR_ComTransmit() | no_req
BSW_SWS_AR4_2_R2_CanIf-21527 | Transmission request to CanIf PduR passes the transmit request via CanIf_Transmit () to CanIf. The parameter CanTxPduId identifies the requested L-SDU. The service performs following steps: • validation of the input parameter • definition of the CAN Controller to be used The second parameter *PduInfoPtr is a pointer on the structure with transmit L-SDU related data such as SduLength and *SduDataPtr. | no_req
BSW_SWS_AR4_2_R2_CanIf-21528 | Transmission request to CanDrv CanIf_Transmit () requests a transmission and calls the CanDrv service Can_Write () with corresponding processing of the HTH. | no_req
BSW_SWS_AR4_2_R2_CanIf-21529 | Transmission request to the hardware Can_Write () writes all L-PDU data in the CAN Hardware (if it is free) and sets the hardware request for transmission. | no_req
BSW_SWS_AR4_2_R2_CanIf-21530 | E_OK from Can_Write service Can_Write () returns E_OK to CanIf_Transmit (). | no_req
BSW_SWS_AR4_2_R2_CanIf-21531 | E_BUSY from Can_Write service If CanDrv detects, there are no free hardware objects available, it returns CAN_E_BUSY to CanIf. | no_req
BSW_SWS_AR4_2_R2_CanIf-21532 | Copying into the buffer The L-PDU of the rejected transmit request will be inserted in the transmit buffer of CanIf until the next transmit confirmation. | no_req
BSW_SWS_AR4_2_R2_CanIf-21533 | E_OK from CanIf CanIf_Transmit () returns E_OK to the PduR. | no_req
BSW_SWS_AR4_2_R2_CanIf-21534 | E_OK from PduR PduR_ComTransmit() returns E_OK to COM. | no_req
BSW_SWS_AR4_2_R2_CanIf-21535 | Starting Timeout supervision PduR starts a timeout supervision which checks if a confirmation for the successful transmission will arrive. | no_req
BSW_SWS_AR4_2_R2_CanIf-21536 | E_OK from COM The Com_MainFunctionTx() returns E_OK to SchM. | no_req
BSW_SWS_AR4_2_R2_CanIf-19536 | Transmit confirmation interrupt driven: | no_req
BSW_SWS_AR4_2_R2_CanIf-21537 | Activity Description | no_req
BSW_SWS_AR4_2_R2_CanIf-21538 | Transmit interrupt If it appears, the acknowledged CAN frame signals a successful transmission to the receiving CAN Controller and triggers the transmit interrupt. | no_req
BSW_SWS_AR4_2_R2_CanIf-21539 | Confirmation to CanIf CanDrv calls service CanIf_TxConfirmation (). Parameter CanTxPduId specifies the L-PDU previously sent by Can_Write (). CanDrv must store the all in HTHs pending L-PDU Ids in an array organized per HTH to avoid new search of the L-PDU ID for call of CanIf_TxConfirmation (). | no_req
BSW_SWS_AR4_2_R2_CanIf-21540 | Confirmation to PduR CanIf calls the service PduR_CanIfTxConfirmation () with the corresponding CanTxPduId. | no_req
BSW_SWS_AR4_2_R2_CanIf-21541 | Confirmation to COM PduR informs COM about the successful L-PDU transmission via the API Com_TxConfirmation() with the corresponding ComTxPduId. If this happened, the timeout supervision, which has been started after the successful request for transmission has been signaled to COM, is stopped. | no_req
BSW_SWS_AR4_2_R2_CanIf-19553 | Cancellation confirmation notification: | no_req
BSW_SWS_AR4_2_R2_CanIf-21542 | Activity Description | no_req
BSW_SWS_AR4_2_R2_CanIf-21543 | Transmit cancellation to PduR If Com_CancelTransmitSupport, PduR_CancelTransmitSupport and CanIf_CancelTransmitSupport are activated, the API PduR_ComCancelTransmit () is called by COM with the corresponding parameter ComTxPduId e.g. after a timer has been expired. | no_req
BSW_SWS_AR4_2_R2_CanIf-21544 | Transmit cancellation to CanIf If PduR passes the transmit cancellation via the service CanIf_CancelTransmit () to CanIf. The parameter CanTxPduId identifies the requested L-PDU. | no_req
BSW_SWS_AR4_2_R2_CanIf-21545 | E_NOT_OK from CanIf_CancelTransmit The dummy function CanIf_CancelTransmit () returns E_NOT_OK to PduR. | no_req
BSW_SWS_AR4_2_R2_CanIf-21546 | E_NOT_OK from PduR_ComCancelTransmit PduR returns E_NOT_OK to COM. | no_req
BSW_SWS_AR4_2_R2_CanIf-21676 | Trigger Transmit Request | no_req
BSW_SWS_AR4_2_R2_CanIf-19571 |  | no_req
BSW_SWS_AR4_2_R2_CanIf-21547 | Activity Description | no_req
BSW_SWS_AR4_2_R2_CanIf-21548 | Transmission request The upper layer initiates a transmit request via the service CanIf_Transmit (). The parameter CanTxPduId identifies the requested L-SDU. The service performs following steps: • validation of the input parameter • definition of the CAN Controller to be used The second parameter *PduInfoPtr is a pointer to the structure with the size (SduLength) of the L-SDU to be transmitted. The actual SDU data has not been passed by the upper layer. Hence, the pointer *SduDataPtr points to NULL. | no_req
BSW_SWS_AR4_2_R2_CanIf-21549 | Start transmission CanIf_Transmit () requests a transmission and calls the CanDrv service Can_Write () with corresponding processing of the HTH. | no_req
BSW_SWS_AR4_2_R2_CanIf-21550 | Trigger transmission If the CAN hardware is free Can_Write () requests the SDU data from CanIf by its service CanIf_TriggerTransmit passing the L-SDUs corresponding ID and a pointer to the CAN hardware's buffer. CanIf forwards the trigger transmit request to the corresponding upper layer (CanIfUser). CanIf passes the buffer pointer received by CanDrv. The CanIfUser finally copies the SDU data to the buffer provided by CanIf (the CAN hardware buffer) and returns status and number of bytes effectively written. | no_req
BSW_SWS_AR4_2_R2_CanIf-21551 | E_OK from Can_Write () service Can_Write () returns E_OK to CanIf_Transmit (). | no_req
BSW_SWS_AR4_2_R2_CanIf-21552 | E_BUSY from Can_Write () service If CanDrv detects, there are no free hardware objects available, it returns CAN_E_BUSY to CanIf. | no_req
BSW_SWS_AR4_2_R2_CanIf-21553 | Queuing of transmission request The Transmit Request for the L-PDU, which has been rejected by CanDrv, is queued by CanIf until the next transmit confirmation. | no_req
BSW_SWS_AR4_2_R2_CanIf-21554 | E_OK from CanIf CanIf_Transmit () returns E_OK to the upper layer. | no_req
BSW_SWS_AR4_2_R2_CanIf-21677 | Receive indication (interrupt mode) | no_req
BSW_SWS_AR4_2_R2_CanIf-19598 |  | no_req
BSW_SWS_AR4_2_R2_CanIf-19599 | Figure 9.8: Receive indication interrupt driven | no_req
BSW_SWS_AR4_2_R2_CanIf-21555 | Activity Description | no_req
BSW_SWS_AR4_2_R2_CanIf-21556 | Receive Interrupt The CAN Controller indicates a successful reception and triggers a receive interrupt. | no_req
BSW_SWS_AR4_2_R2_CanIf-21557 | Invalidation of CAN hardware object, provide CPU access to CAN mailbox The CPU (CanDrv) get exclusive access rights to the CAN mailbox or at least to the corresponding hardware object, where new data were received. | no_req
BSW_SWS_AR4_2_R2_CanIf-21558 | Buffering, normalizing The L-PDU is normalized and is buffered in the temporary buffer located in CanDrv. Each CanDrv owns such a temporary buffer for every Physical Channel only if normalizing of the data is necessary. | no_req
BSW_SWS_AR4_2_R2_CanIf-21559 | Indication to CanIf The reception is indicated to CanIf by calling of CanIf_RxIndication (). The HRH specifies the CAN RAM Hardware Object and the corresponding CAN Controller, which contains the received L-PDU. The temporary buffer is referenced to CanIf by PduInfoPtr->SduDataPtr. | no_req
BSW_SWS_AR4_2_R2_CanIf-21560 | Software Filtering The Software Filtering checks, whether the received L-PDU will be processed on a local ECU. If not, the received L-PDU is not indicated to upper layers. Further processing is suppressed. | no_req
BSW_SWS_AR4_2_R2_CanIf-21561 | DLC check If the L-PDU is found, the DLC of the received L-PDU is compared with the expected, statically configured one for the received L-PDU. | no_req
BSW_SWS_AR4_2_R2_CanIf-21562 | Receive Indication to the upper layer The corresponding receive indication service of the upper layer is called. This signals a successful reception to the target upper layer. The parameter RxPduId specifies the L-SDU, the second parameter is the reference on the temporary buffer within the L-SDU. During is execution of this service the CAN hardware buffers must be unlocked for CPU access/locked for CAN Controller access. | no_req
BSW_SWS_AR4_2_R2_CanIf-21563 | Validation of CAN hardware object, allow access of CAN Controller to CAN mailbox The CAN Controller get back exclusive access rights to the CAN mailbox or at least to the corresponding hardware object, where new data were already being copied into the upper layer buffer. | no_req
BSW_SWS_AR4_2_R2_CanIf-21678 | Receive indication (polling mode) | no_req
BSW_SWS_AR4_2_R2_CanIf-19631 |  | no_req
BSW_SWS_AR4_2_R2_CanIf-19632 | Figure 9.9: Receive indication polling driven | no_req
BSW_SWS_AR4_2_R2_CanIf-21564 | Activity Description | no_req
BSW_SWS_AR4_2_R2_CanIf-21565 | Cyclic Task CanDrv The service Can_MainFunction_Read() is called by the BSW Scheduler. | no_req
BSW_SWS_AR4_2_R2_CanIf-21566 | Check for new received L-PDU Can_MainFunction_Read () checks the underlying CAN Controller(s) about new received L-PDUs. | no_req
BSW_SWS_AR4_2_R2_CanIf-21567 | Invalidation of CAN hardware object, provide CPU access to CAN mailbox In case of a new receive event the CPU (CanDrv) get exclusive access rights to the CAN mailbox or at least to the corresponding hardware object, where new data were received. | no_req
BSW_SWS_AR4_2_R2_CanIf-21568 | Buffering, normalizing In case of a new receive event the L-PDU is normalized and is buffered in the temporary buffer located in CanDrv. Each CanDrv owns such a temporary buffer for every Physical Channel only if normalizing of the data is necessary. | no_req
BSW_SWS_AR4_2_R2_CanIf-21569 | Indication to CanIf The reception is indicated to CanIf by calling of CanIf_RxIndication (). The HRH specifies the CAN RAM Hardware Object and the corresponding CAN Controller, which contains the received L-PDU. The temporary buffer is referenced to CanIf by PduInfoPtr->SduDataPtr. | no_req
BSW_SWS_AR4_2_R2_CanIf-21570 | Software Filtering The Software Filtering checks, whether the received L-PDU will be processed on a local ECU. If not, the received L-PDU is not indicated to upper layers. Further processing is suppressed. | no_req
BSW_SWS_AR4_2_R2_CanIf-21571 | DLC check If the L-PDU is found, the DLC of the received L-PDU is compared with the expected, statically configured one for the received L-PDU. | no_req
BSW_SWS_AR4_2_R2_CanIf-21572 | Receive Indication to the upper layer If configured, the corresponding receive indication service of the upper layer is called. This signals a successful reception to the target upper layer. The parameter RxPduId specifies the L-SDU, the second parameter is the reference on the temporary buffer within the L-SDU. During is execution of this service the CAN hardware buffers must be unlocked for CPU access/locked for CAN Controller access. | no_req
BSW_SWS_AR4_2_R2_CanIf-21573 | Validation of CAN hardware object, allow access of CAN Controller to CAN mailbox The CAN Controller get back exclusive access rights to the CAN mailbox or at least to the corresponding hardware object, where new data were already being copied into the upper layer buffer. | no_req
BSW_SWS_AR4_2_R2_CanIf-21679 | Read received data | no_req
BSW_SWS_AR4_2_R2_CanIf-19665 |  | no_req
BSW_SWS_AR4_2_R2_CanIf-21574 | Activity Description | no_req
BSW_SWS_AR4_2_R2_CanIf-21575 | Receive Interrupt The CAN Controller indicates a successful reception and triggers a receive interrupt. | no_req
BSW_SWS_AR4_2_R2_CanIf-21576 | Invalidation of CAN hardware object, provide CPU access to CAN mailbox The CPU (CanDrv) get exclusive access rights to the CAN mailbox or at least to the corresponding hardware object, where new data were received. | no_req
BSW_SWS_AR4_2_R2_CanIf-21577 | Buffering, normalizing The L-PDU is normalized and is buffered in the temporary buffer located in CanDrv. Each CanDrv owns such a temporary buffer for every Physical Channel only if normalizing of the data is necessary. | no_req
BSW_SWS_AR4_2_R2_CanIf-21578 | Indication to CanIf The reception is indicated to CanIf by calling of CanIf_RxIndication (). The HRH specifies the CAN RAM Hardware Object and the corresponding CAN Controller, which contains the received L-PDU. The temporary buffer is referenced to CanIf by PduInfoPtr->SduDataPtr. | no_req
BSW_SWS_AR4_2_R2_CanIf-21579 | Software Filtering The Software Filtering checks, whether the received L-PDU will be processed on a local ECU. If not, the received L-PDU is not indicated to upper layers. Further processing is suppressed. | no_req
BSW_SWS_AR4_2_R2_CanIf-21580 | DLC check If the L-PDU is found, the DLC of the received L-PDU is compared with the expected, statically configured one for the received L-PDU. | no_req
BSW_SWS_AR4_2_R2_CanIf-21581 | Copy data The data is copied out of the CAN hardware into the receive CAN L-PDU buffers in CanIf. During access the CAN hardware buffers must be unlocked for CPU access/locked for CAN Controller access. | no_req
BSW_SWS_AR4_2_R2_CanIf-21582 | Indication Flag Set indication status flag for the received L-PDU in CanIf. | no_req
BSW_SWS_AR4_2_R2_CanIf-21583 | Receive Indication to the upper layer The corresponding receive indication service of the upper layer is called. This signals a successful reception to the target upper layer. The parameter RxPduId specifies the L-SDU, the second parameter is the reference on the temporary buffer within the L-SDU. | no_req
BSW_SWS_AR4_2_R2_CanIf-21584 | Validation of CAN hardware object, allow access of CAN Controller to CAN mailbox The CAN Controller get back exclusive access rights to the CAN mailbox or at least to the corresponding hardware object, where new data were already being copied into the upper layer buffer. | no_req
BSW_SWS_AR4_2_R2_CanIf-21585 | Read indication status Times later the upper layer can read the indication status by call of CanIf_ReadRxNotifStatus (). This service can also be used for transmit L-PDUs. Then it return the confirmation status. | no_req
BSW_SWS_AR4_2_R2_CanIf-21586 | Reset indication status Before CanIf_ReadRxNotifStatus () returns, the indication status is reset. | no_req
BSW_SWS_AR4_2_R2_CanIf-21587 | Read received data Times later the upper layer can read the received data by call of CanIf_ReadRxPduData (). | no_req
BSW_SWS_AR4_2_R2_CanIf-21588 | Read CanIf Rx buffer CanIf_ReadRxPduData () reads the data from CanIf Rx buffer. | no_req
BSW_SWS_AR4_2_R2_CanIf-21589 | E_OK from CanIf If CanIf_ReadRxPduData () was successful, the request returns E_OK with valid PduInfoPtr. | no_req
BSW_SWS_AR4_2_R2_CanIf-21680 | Start CAN network | no_req
BSW_SWS_AR4_2_R2_CanIf-19719 |  | no_req
BSW_SWS_AR4_2_R2_CanIf-19720 | This sequence diagram resembles "Stop CAN network" or "Sleep CAN network". | no_req
BSW_SWS_AR4_2_R2_CanIf-21590 | Activity Description | no_req
BSW_SWS_AR4_2_R2_CanIf-21591 | Loop requesting CAN controller mode consecutively. The Can_MainFunction_Mode () is triggered consecutively. It checks the HW if a controller mode has changed. If so, it is notified via a function call of CanIf_ControllerModeIndication (Controller, ControllerMode). | no_req
BSW_SWS_AR4_2_R2_CanIf-21593 | CanDrv disables wake up interrupts, if supported This is only done in case of requesting "STARTED" mode. If "SLEEP" mode of CAN controller is requested, here the wake up interrupts are enabled. In case of "STOPPED", nothing happens. | no_req
BSW_SWS_AR4_2_R2_CanIf-21592 | The upper layer requests "STARTED" mode of the desired CAN controller The upper layer calls CanIf_SetControllerMode (ControllerId, CANIF_CS_STARTED) to request STARTED mode for the requested CAN controller. | no_req
BSW_SWS_AR4_2_R2_CanIf-21594 | CanDrv requests the CAN Controller to transition into the requested mode (CAN_T_START). During function call Can_SetControllerMode(Controller, Can_StateTransitionType), the CanDrv enters the request into the hardware of the CAN controller. This may mean that the controller mode transitions directly, but it could mean that it takes a few milliseconds until the controller changes its state. It depends on the controllers. | no_req
BSW_SWS_AR4_2_R2_CanIf-21595 | The following reaction depends on the controller and its current operation mode | no_req
BSW_SWS_AR4_2_R2_CanIf-21596 | CAN controller was in STOPPED mode The former request Can_SetControllerMode () returns and informs CanIf about a successful request which in turn returns the upper layer request CanIf_SetControllerMode (). The Can_MainFunction_Mode () detects the successful mode transition of the CAN controller and inform the CanIf asynchronously via CanIf_ControllerModeIndication(Controller, CANIF_CS_STARTED). Then the CanIf updates its CCMSM mode. | no_req
BSW_SWS_AR4_2_R2_CanIf-21597 | CAN controller was in STOPPED mode and the CAN controller transitions very fast so that mode indication is called during transition request During the former request Can_SetControllerMode () the function CanIf_ControllerModeIndication (Controller, CANIF_CS_STARTED) is called to inform the CanIf directly about the successful mode transition. Then the CanIf updates its CCMSM mode. When CanIf_ControllerModeIndication(Controller, CANIF_CS_STARTED) returned, the request Can_SetControllerMode () returns and informs CanIf about a successful request which in turn returns the upper layer request CanIf_SetControllerMode (). | no_req
BSW_SWS_AR4_2_R2_CanIf-21598 | CAN controller was in STARTED mode During the former request Can_SetControllerMode () the function CanIf_ControllerModeIndication (Controller, CANIF_CS_STARTED) is called to inform the CanIf directly about the successful mode transition (because the mode was already started). Then the CanIf updates its CCMSM mode (not really necessary). When CanIf_ControllerModeIndication(Controller, CANIF_CS_STARTED) returned, the request Can_SetControllerMode () returns and informs CanIf about a successful request which in turn returns the upper layer request CanIf_SetControllerMode (). | no_req
BSW_SWS_AR4_2_R2_CanIf-21599 | CAN controller was in SLEEP mode This transition is not allowed -> CAN_NOT_OK and E_NOT_OK. | no_req
BSW_SWS_AR4_2_R2_CanIf-21681 | BusOff notification | no_req
BSW_SWS_AR4_2_R2_CanIf-19754 |  | no_req
BSW_SWS_AR4_2_R2_CanIf-19755 | Figure 9.12: BusOff notification | no_req
BSW_SWS_AR4_2_R2_CanIf-21600 | Activity Description | no_req
BSW_SWS_AR4_2_R2_CanIf-21601 | BusOff detection interrupt The CAN controller signals a BusOff event. | no_req
BSW_SWS_AR4_2_R2_CanIf-21602 | Stop CAN controller CAN controller is set to STOPPED mode by the CAN Driver, if necessary. | no_req
BSW_SWS_AR4_2_R2_CanIf-21603 | BusOff indication to CAN Interface BusOff is notified to the CanIf by calling of CanIf_ControllerBusOff() | no_req
BSW_SWS_AR4_2_R2_CanIf-21604 | BusOff indication to upper layer (CanSM) BusOff is notified to the upper layer by calling of <User_ControllerBusOff>() | no_req
BSW_SWS_AR4_2_R2_CanIf-21682 | BusOff recovery | no_req
BSW_SWS_AR4_2_R2_CanIf-21605 | «interface» CanIf_User_Cbk «module» CanIf «module» Can F «Peripheral» CanController | no_req
BSW_SWS_AR4_2_R2_CanIf-19783 |  | no_req
BSW_SWS_AR4_2_R2_CanIf-19784 | Figure 9.13: BusOff recovery | no_req
BSW_SWS_AR4_2_R2_CanIf-21606 | Activity Description | no_req
BSW_SWS_AR4_2_R2_CanIf-21607 | BusOff detection interrupt The CAN controller signals a BusOff event. | no_req
BSW_SWS_AR4_2_R2_CanIf-21608 | Stop CAN controller CAN controller is set to STOPPED mode by the CanDrv, if necessary | no_req
BSW_SWS_AR4_2_R2_CanIf-21609 | BusOff indication to CanIf BusOff is notified to the CanIf by calling of CanIf_ControllerBusOff (). The transmit buffers inside CanIf will be reset. | no_req
BSW_SWS_AR4_2_R2_CanIf-21610 | BusOff indication to upper layer BusOff is notified to the upper layer by calling of <User_ControllerBusOff>() | no_req
BSW_SWS_AR4_2_R2_CanIf-21611 | Upper Layer (CanSM) initiates BusOff Recovery After a time specified by the BusOff Recovery algorithm the Recovery process itself in initiated by CanIf_SetControllerMode (ControllerId, CANIF_CS_STARTED). | no_req
BSW_SWS_AR4_2_R2_CanIf-21612 | Restart of CAN controller The driver restarts the CAN controller by call of Can_SetControllerMode (Controller, CAN_T_STARTED). | no_req
BSW_SWS_AR4_2_R2_CanIf-21613 | CAN controller started CanDrv informs CanIf about the successful start by calling CanIf_ControllerModeIndication (). CanIf changes mode to CANIF_CS_STARTED and informs in turn upper layers about the mode change. | no_req
BSW_SWS_AR4_2_R2_CanIf-19810 | Configuration specification | no_req
BSW_SWS_AR4_2_R2_CanIf-19811 | In general, this chapter defines configuration parameters and their clustering into containers. In order to support the specification section 10.1 describes fundamentals. It also specifies a template (table) you shall use for the parameter specification. We intend to leave section 10.1 in the specification to guarantee comprehension. Section 10.2 specifies the structure (containers) and the parameters of the CanIf. | no_req
BSW_SWS_AR4_2_R2_CanIf-19812 | How to read this chapter | no_req
BSW_SWS_AR4_2_R2_CanIf-19813 | For details refer to the [9, chapter 10.1 "Introduction to configuration specification" in SWS_BSWGeneral] | no_req
BSW_SWS_AR4_2_R2_CanIf-19814 | Containers and configuration parameters | no_req
BSW_SWS_AR4_2_R2_CanIf-19815 | The following chapters summarize all configuration parameters. The detailed meanings of the parameters describe chapter 7 Functional specification and chapter 8 API specification. | no_req
BSW_SWS_AR4_2_R2_CanIf-19816 | [SWS_CANIF_00104] The listed configuration items can be derived from a network description database, which is based on the EcuConfigurationTemplate. The configuration tool shall extract all information to configure the CanIf. (SRS_CAN_01015) | validated | Analysis:CAN Interface configuration shall be able to import information from common database for CAN network Risk: Low | {6DF152D8-85D1-4e77-9511-F1599530516B} {D8FA7209-0E98-4ef6-9A2E-4479C2894A25} {A51B5D23-94F9-4dff-B80B-3E3E171B6D9A} | Yes |  | Verify through review that configuration tool extract all information to configure the CanIf. | TC_MANUAL_CONF::AR42.5.0.0 | 68384 | Closed | 2018.05
BSW_SWS_AR4_2_R2_CanIf-19817 | [SWS_CANIF_00066] The CanIf has access to the CanDrv configuration data. All public CanDrv configuration data are described in [1, Specification of CAN Driver]. | validated | Analysis : This requirement provides information to the CanIf that it should aceess only Public Paramters of CanDrv, i.e of the scope of ECU and not local parameter. . Risk : Low | {6DF152D8-85D1-4e77-9511-F1599530516B} {D8FA7209-0E98-4ef6-9A2E-4479C2894A25} {A51B5D23-94F9-4dff-B80B-3E3E171B6D9A} | Yes |  | Verify through review that configuration element of Can Driver accessed by CanIf component are of ECUC scope. | TC_MANUAL_CONF::AR42.5.0.0 | 68384 | Closed | 2018.05
BSW_SWS_AR4_2_R2_CanIf-19818 | [SWS_CANIF_00132] These dependencies between CanDrv and CanIf configuration must be provided at configuration time by the configuration tools. | validated | Analysis: CanIf should be provided with configuration dependent to CanDrv by configuration tools. Risk: Low | {6DF152D8-85D1-4e77-9511-F1599530516B} {D8FA7209-0E98-4ef6-9A2E-4479C2894A25} {A51B5D23-94F9-4dff-B80B-3E3E171B6D9A} | Yes |  | Verify through review that configuration dependent to CanDrv is provided by configuration tools. | TC_MANUAL_CONF::AR42.5.0.0 | 68384 | Closed | 2018.05
BSW_SWS_AR4_2_R2_CanIf-19819 |  | no_req
BSW_SWS_AR4_2_R2_CanIf-19820 | Figure 10.1: Overview about CAN Interface configuration containers | no_req
BSW_SWS_AR4_2_R2_CanIf-19821 | Variants [SWS_CANIF_00460] Variant 1: Only pre compile time parameters.(SRS_BSW_00344) | validated | Analysis : This requirement provides the information that CanIf supports for Pre-compile variant which contains parameters only in pre-comile time configuration. Risk : Low | {6DF152D8-85D1-4e77-9511-F1599530516B} {D8FA7209-0E98-4ef6-9A2E-4479C2894A25} | Yes |  | Verify that CanIf functionality is operating correctly when CanIf is in Pre-Compile Variant. | TC_MANUAL_CONF::AR42.5.0.0 | 68384 | Closed | 2018.05
BSW_SWS_AR4_2_R2_CanIf-19822 | [SWS_CANIF_00461] Variant 2: Mix of pre compile- and link time parameters.(SRS_BSW_00344 | rejected
BSW_SWS_AR4_2_R2_CanIf-19823 | [SWS_CANIF_00462] Variant 3:Mix of pre compile-, link time and post build time parameters.(SRS_BSW_00344, SRS_BSW_00404, SRS_BSW_00342) | rejected
BSW_SWS_AR4_2_R2_CanIf-19824 | CanIf [ECUC_CanIf_00244] belongs to the table below. The generated Artifact is faulty. | no_req
BSW_SWS_AR4_2_R2_CanIf-19825 | Module Name CanIf | validated | Analysis : This is the name of the module. Risk : Low | {76068EA1-FF1C-4723-B0E0-55761DBA5DFB} | Yes |  | The property of the component should be same as provided by autosar paramdef and is verified by review. | TC_MANUAL_CONF::AR42.5.0.0 | 68384 | Closed | 2018.05
BSW_SWS_AR4_2_R2_CanIf-19826 | Module Description This container includes all necessary configuration sub-containers according the CAN Interface configuration structure. | no_req
BSW_SWS_AR4_2_R2_CanIf-19827 | Post-Build Variant Support: true | validated | Analysis : The module supports PostBuild variant Risk : Low | {76068EA1-FF1C-4723-B0E0-55761DBA5DFB} | Yes |  | The property of this parameter should be same as provided by autosar paramdef and is verified by review. | TC_MANUAL_CONF::AR42.5.0.0 | 68384 | Closed | 2018.05
BSW_SWS_AR4_2_R2_CanIf-19828 | Included Containers | no_req
BSW_SWS_AR4_2_R2_CanIf-19829 | Container Name: CanIfCtrlDrvCfg Multiplicity: 1..* Scope / Dependency: Configuration parameters for all the underlying CAN Driver modules are aggregated under this container. For each CAN Driver module a separate instance of this container has to be provided. | validated | Analysis : This is a container which contains the information of the controllers. For each driver there should be a seperate instance of this controller. Risk : Low | {D8FA7209-0E98-4ef6-9A2E-4479C2894A25} {6DF152D8-85D1-4e77-9511-F1599530516B} | Yes |  | The property of this parameter should be same as provided by autosar paramdef and is verified by review. | TC_MANUAL_CONF::AR42.5.0.0 | 68384 | Closed | 2018.05
BSW_SWS_AR4_2_R2_CanIf-19830 | Container Name: CanIfDispatchCfg Multiplicity: 1 Scope / Dependency: Callback functions provided by upper layer modules of the CanIf. The callback functions defined in this container are common to all configured CAN Driver / CAN Transceiver Driver modules. | validated | Analysis : This is a container provides Callbacks provided by upper layer to CanIf. This is the common configration for all the drivers or transcivers. Risk : Low | {D8FA7209-0E98-4ef6-9A2E-4479C2894A25} {6DF152D8-85D1-4e77-9511-F1599530516B} | Yes |  | The property of this parameter should be same as provided by autosar paramdef and is verified by review. | TC_CANIF_ECU_SIM_TRCV_028::1.1, TC_MANUAL_CONF::AR42.5.0.0 | 68384 | Closed | 2018.05
BSW_SWS_AR4_2_R2_CanIf-19831 | Container Name: CanIfInitCfg Multiplicity: 1 Scope / Dependency: This container contains the init parameters of the CAN Interface. | validated | Analysis : This is a container provides init parameters of CanIf. Risk : Low | {D8FA7209-0E98-4ef6-9A2E-4479C2894A25} {6DF152D8-85D1-4e77-9511-F1599530516B} | Yes |  | The property of this parameter should be same as provided by autosar paramdef and is verified by review. | TC_MANUAL_CONF::AR42.5.0.0 | 68384 | Closed | 2018.05
BSW_SWS_AR4_2_R2_CanIf-19832 | Container Name: CanIfPrivateCfg Multiplicity: 1 Scope / Dependency: This container contains the private configuration (parameters) of the CAN Interface. | validated | Analysis : This is a container provides private configuration of CanIf. Risk : Low | {D8FA7209-0E98-4ef6-9A2E-4479C2894A25} {6DF152D8-85D1-4e77-9511-F1599530516B} | Yes |  | The property of this parameter should be same as provided by autosar paramdef and is verified by review. | TC_MANUAL_CONF::AR42.5.0.0 | 68384 | Closed | 2018.05
BSW_SWS_AR4_2_R2_CanIf-21654 | Container Name: CanIfPublicCfg Multiplicity: 1 Scope / Dependency: This container contains the public configuration (parameters) of the CAN Interface. | validated | Analysis : This is a container provides public configuration of CanIf. Risk : Low | {D8FA7209-0E98-4ef6-9A2E-4479C2894A25} {6DF152D8-85D1-4e77-9511-F1599530516B} | Yes |  | The property of this parameter should be same as provided by autosar paramdef and is verified by review. | TC_MANUAL_CONF::AR42.5.0.0 | 68384 | Closed | 2018.05
BSW_SWS_AR4_2_R2_CanIf-19833 | Container Name: CanIfTrcvDrvCfg Multiplicity: 0...* Scope / Dependency: This container contains the configuration (parameters) of all addressed CAN transceivers by each underlying CAN Transceiver Driver module. For each CAN transceiver Driver a separate instance of this container shall be provided. | validated | Analysis : This is a container which contains the inforamtion of the transceivers . For each CAN transceiver driver there should be a seperate instance of this container . Risk : Low | {D8FA7209-0E98-4ef6-9A2E-4479C2894A25} {6DF152D8-85D1-4e77-9511-F1599530516B} | Yes |  | The property of this parameter should be same as provided by autosar paramdef and is verified by review. | TC_CANIF_MANUAL_TRCV_021::AR42.5.0.0, TC_MANUAL_CONF::AR42.5.0.0 | 68384 | Closed | 2018.05
BSW_SWS_AR4_2_R2_CanIf-19849 |  | no_req
BSW_SWS_AR4_2_R2_CanIf-21684 | CanIfPrivateCfg | no_req
BSW_SWS_AR4_2_R2_CanIf-19851 | SWS Item ECUC_CanIf_00245: Container Name CanIfPrivateCfg | validated | Analysis: This requirement tells the name of the parameter. Risk: Low | {D8FA7209-0E98-4ef6-9A2E-4479C2894A25} {6DF152D8-85D1-4e77-9511-F1599530516B} | Yes |  | The property of this parameter should be same as provided by autosar paramdef and is verified by review. | TC_MANUAL_CONF::AR42.5.0.0 | 68384 | Closed | 2018.05
BSW_SWS_AR4_2_R2_CanIf-19852 | Description This container contains the private configuration (parameters) of the CAN Interface. | validated | Analysis: This requirement provides the description for the parameter. Risk: Low | {D8FA7209-0E98-4ef6-9A2E-4479C2894A25} {6DF152D8-85D1-4e77-9511-F1599530516B} | Yes |  | Verify the intention of the configuration parameter as given in the description | TC_MANUAL_CONF::AR42.5.0.0 | 68384 | Closed | 2018.05
BSW_SWS_AR4_2_R2_CanIf-19853 | Configuration Parameters | no_req
BSW_SWS_AR4_2_R2_CanIf-19855 | Name CanIfFixedBuffer [ECUC_CanIf_00827] | validated | Analysis: This requirement tells the name of the parameter. Risk: Low | {D8FA7209-0E98-4ef6-9A2E-4479C2894A25} {6DF152D8-85D1-4e77-9511-F1599530516B} | Yes |  | The property of this parameter should be same as provided by autosar paramdef and is verified by review. | TC_MANUAL_CONF::AR42.5.0.0 | 68384 | Closed | 2018.05
BSW_SWS_AR4_2_R2_CanIf-19856 | Description This parameter defines if the buffer element length shall be fixed to 8 Bytes for buffers to which only PDUs < 8 Bytes are assigned. TRUE: Minimum buffer element length is fixed to 8 Bytes. FALSE: Buffer element length depends on the size of the referencing PDUs. | validated | Analysis: This requirement provides the description for the parameter. Risk: Low | {D8FA7209-0E98-4ef6-9A2E-4479C2894A25} {6DF152D8-85D1-4e77-9511-F1599530516B} | Yes |  | Verify the intention of the configuration parameter as given in the description | TC_MANUAL_CONF::AR42.5.0.0 | 68384 | Closed | 2018.05
BSW_SWS_AR4_2_R2_CanIf-19857 | Multiplicity 0...1 | validated | Analysis: This requirement provides the Multiplicity for the parameter. Risk: Low | {D8FA7209-0E98-4ef6-9A2E-4479C2894A25} {6DF152D8-85D1-4e77-9511-F1599530516B} | Yes |  | The property of this parameter should be same as provided by autosar paramdef and is verified by review. | TC_MANUAL_CONF::AR42.5.0.0 | 68384 | Closed | 2018.05
BSW_SWS_AR4_2_R2_CanIf-19858 | Type EcucBooleanParamDef | validated | Analysis: This requirement provides the type of the parameter. Risk: Low | {D8FA7209-0E98-4ef6-9A2E-4479C2894A25} {6DF152D8-85D1-4e77-9511-F1599530516B} | Yes |  | The property of this parameter should be same as provided by autosar paramdef and is verified by review. | TC_MANUAL_CONF::AR42.5.0.0 | 68384 | Closed | 2018.05
BSW_SWS_AR4_2_R2_CanIf-19859 | Default value false | validated | Analysis: This requirement provides the default value of the parameter. Risk: Low | {D8FA7209-0E98-4ef6-9A2E-4479C2894A25} {6DF152D8-85D1-4e77-9511-F1599530516B} | Yes |  | The property of this parameter should be same as provided by autosar paramdef and is verified by review. | TC_MANUAL_CONF::AR42.5.0.0 | 68384 | Closed | 2018.05
BSW_SWS_AR4_2_R2_CanIf-19860 | Post-Build Variant Multiplicity false | validated | Analysis: This parameter should have same multiplicity across the variants. Risk: Low | {D8FA7209-0E98-4ef6-9A2E-4479C2894A25} {6DF152D8-85D1-4e77-9511-F1599530516B} | Yes |  | The property of this parameter should be same as provided by autosar paramdef and is verified by review. | TC_MANUAL_CONF::AR42.5.0.0 | 68384 | Closed | 2018.05
BSW_SWS_AR4_2_R2_CanIf-19861 | Post-Build Variant Value false | validated | Analysis: This parameter should have same value across the variants. Risk: Low | {D8FA7209-0E98-4ef6-9A2E-4479C2894A25} {6DF152D8-85D1-4e77-9511-F1599530516B} | Yes |  | The property of this parameter should be same as provided by autosar paramdef and is verified by review. | TC_MANUAL_CONF::AR42.5.0.0 | 68384 | Closed | 2018.05
BSW_SWS_AR4_2_R2_CanIf-19862 | Multiplicity ConfigurationClass Pre-compile time X All Variants | validated | Analysis: The requirement tells that after compilation multiplicity of configuration parameter can not be changed any more in all variants. Risk: Low | {D8FA7209-0E98-4ef6-9A2E-4479C2894A25} {6DF152D8-85D1-4e77-9511-F1599530516B} | Yes |  | The property of this parameter should be same as provided by autosar paramdef and is verified by review. | TC_MANUAL_CONF::AR42.5.0.0 | 68384 | Closed | 2018.05
BSW_SWS_AR4_2_R2_CanIf-19863 | Link time -- | no_req
BSW_SWS_AR4_2_R2_CanIf-19864 | Post-build time -- | no_req
BSW_SWS_AR4_2_R2_CanIf-19866 | ValueConfigurationClass Pre-compile time X All Variants | validated | Analysis: The requirement tells that after compilation value of configuration parameter can not be changed any more in all variants. Risk: Low | {D8FA7209-0E98-4ef6-9A2E-4479C2894A25} {6DF152D8-85D1-4e77-9511-F1599530516B} | Yes |  | The property of this parameter should be same as provided by autosar paramdef and is verified by review. | TC_MANUAL_CONF::AR42.5.0.0 | 68384 | Closed | 2018.05
BSW_SWS_AR4_2_R2_CanIf-19867 | Link time -- | no_req
BSW_SWS_AR4_2_R2_CanIf-19868 | Post-build time -- | no_req
BSW_SWS_AR4_2_R2_CanIf-19869 | Scope / Dependency scope: local | no_req
BSW_SWS_AR4_2_R2_CanIf-19870 | Name CanIfPrivateDlcCheck [ECUC_CanIf_00617] | validated | Analysis: This requirement tells the name of the parameter. Risk: Low | {D8FA7209-0E98-4ef6-9A2E-4479C2894A25} {6DF152D8-85D1-4e77-9511-F1599530516B} | Yes |  | The property of this parameter should be same as provided by autosar paramdef and is verified by review. | TC_MANUAL_CONF::AR42.5.0.0 | 68384 | Closed | 2018.05
BSW_SWS_AR4_2_R2_CanIf-19871 | Description Selects whether the DLC check is supported. True: Enabled False: Disabled | validated | Analysis: This requirement provides the description for the parameter. Risk: Low | {D8FA7209-0E98-4ef6-9A2E-4479C2894A25} {6DF152D8-85D1-4e77-9511-F1599530516B} | Yes |  | Verify the intention of the configuration parameter as given in the description | TC_MANUAL_CONF::AR42.5.0.0 | 68384 | Closed | 2018.05
BSW_SWS_AR4_2_R2_CanIf-19873 | Multiplicity 1 | validated | Analysis: This requirement provides the Multiplicity for the parameter. Risk: Low | {D8FA7209-0E98-4ef6-9A2E-4479C2894A25} {6DF152D8-85D1-4e77-9511-F1599530516B} | Yes |  | The property of this parameter should be same as provided by autosar paramdef and is verified by review. | TC_MANUAL_CONF::AR42.5.0.0 | 68384 | Closed | 2018.05
BSW_SWS_AR4_2_R2_CanIf-19874 | Type EcucBooleanParamDef | validated | Analysis: This requirement provides the type of the parameter. Risk: Low | {D8FA7209-0E98-4ef6-9A2E-4479C2894A25} {6DF152D8-85D1-4e77-9511-F1599530516B} | Yes |  | The property of this parameter should be same as provided by autosar paramdef and is verified by review. | TC_MANUAL_CONF::AR42.5.0.0 | 68384 | Closed | 2018.05
BSW_SWS_AR4_2_R2_CanIf-19875 | Default value true | validated | Analysis: This requirement provides the default value of the parameter. Risk: Low | {D8FA7209-0E98-4ef6-9A2E-4479C2894A25} {6DF152D8-85D1-4e77-9511-F1599530516B} | Yes |  | The property of this parameter should be same as provided by autosar paramdef and is verified by review. | TC_MANUAL_CONF::AR42.5.0.0 | 68384 | Closed | 2018.05
BSW_SWS_AR4_2_R2_CanIf-19876 | Post-Build Variant Value false | validated | Analysis: This parameter should have same value across the variants. Risk: Low | {D8FA7209-0E98-4ef6-9A2E-4479C2894A25} {6DF152D8-85D1-4e77-9511-F1599530516B} | Yes |  | The property of this parameter should be same as provided by autosar paramdef and is verified by review. | TC_MANUAL_CONF::AR42.5.0.0 | 68384 | Closed | 2018.05
BSW_SWS_AR4_2_R2_CanIf-19877 | ValueConfigurationClass Pre-compile time X All Variants | validated | Analysis: The requirement tells that after compilation value of configuration parameter can not be changed any more in all variants. Risk: Low | {D8FA7209-0E98-4ef6-9A2E-4479C2894A25} {6DF152D8-85D1-4e77-9511-F1599530516B} | Yes |  | The property of this parameter should be same as provided by autosar paramdef and is verified by review. | TC_MANUAL_CONF::AR42.5.0.0 | 68384 | Closed | 2018.05
BSW_SWS_AR4_2_R2_CanIf-19878 | Link time -- | no_req
BSW_SWS_AR4_2_R2_CanIf-19879 | Post-build time -- | no_req
BSW_SWS_AR4_2_R2_CanIf-19880 | Scope / Dependency scope: Local | no_req
BSW_SWS_AR4_2_R2_CanIf-19881 | Name CanIfPrivateSoftwareFilterType [ECUC_CanIf_00619] | rejected
BSW_SWS_AR4_2_R2_CanIf-19882 | Description Selects the desired software filter mechanism for reception only. Each implemented software filtering method is identified by this enumeration number. Range: Types implemented software filtering methods | rejected
BSW_SWS_AR4_2_R2_CanIf-19884 | Multiplicity 1 | rejected
BSW_SWS_AR4_2_R2_CanIf-19885 | Type EcucEnumerationParamDef | rejected
BSW_SWS_AR4_2_R2_CanIf-19886 | Range BINARY Selects Binary Filter method. | rejected
BSW_SWS_AR4_2_R2_CanIf-19887 | INDEX Selects Index Filter method. | rejected
BSW_SWS_AR4_2_R2_CanIf-19888 | LINEAR Selects Linear Filter method. | rejected
BSW_SWS_AR4_2_R2_CanIf-19889 | TABLE Selects Table Filter method. | rejected
BSW_SWS_AR4_2_R2_CanIf-19890 | Post-Build Variant Value false | rejected
BSW_SWS_AR4_2_R2_CanIf-19891 | Value ConfigurationClass Pre-compile time X All Variants | rejected
BSW_SWS_AR4_2_R2_CanIf-19892 | Link time -- | no_req
BSW_SWS_AR4_2_R2_CanIf-19893 | Post-build time -- | rejected
BSW_SWS_AR4_2_R2_CanIf-19894 | Scope / Dependency scope: Local dependency: BasicCAN reception must be enabled by referenced parameter CAN_HANDLE_TYPE of the CAN Driver module via CANIF_HRH_HANDLETYPE_REF for at least one HRH. | rejected
BSW_SWS_AR4_2_R2_CanIf-19895 | Name CanIfSupportTTCAN [ECUC_CanIf_00675] | rejected
BSW_SWS_AR4_2_R2_CanIf-19896 | Description Defines whether TTCAN is supported. TRUE: TTCAN is supported. FALSE: TTCAN is not supported, only normal CAN communication is possible. | rejected
BSW_SWS_AR4_2_R2_CanIf-19897 | Multiplicity 1 | rejected
BSW_SWS_AR4_2_R2_CanIf-19898 | Type EcucBooleanParamDef | rejected
BSW_SWS_AR4_2_R2_CanIf-19901 | Default value false | rejected
BSW_SWS_AR4_2_R2_CanIf-19902 | Post-Build Variant Value false | rejected
BSW_SWS_AR4_2_R2_CanIf-19903 | Value ConfigurationClass Pre-compile time X All Variants | rejected
BSW_SWS_AR4_2_R2_CanIf-19904 | Link time -- | no_req
BSW_SWS_AR4_2_R2_CanIf-19905 | Post-build time -- | rejected
BSW_SWS_AR4_2_R2_CanIf-19906 | Scope / Dependency: scope: ECU | rejected
BSW_SWS_AR4_2_R2_CanIf-19907 | Included Containers | rejected
BSW_SWS_AR4_2_R2_CanIf-19908 | Container Name: CanIfTTGeneral | rejected
BSW_SWS_AR4_2_R2_CanIf-19909 | Multiplicity: 0...1 | rejected
BSW_SWS_AR4_2_R2_CanIf-19910 | Scope / Dependency: CanIfTTGeneral is specified in the SWS TTCAN Interface and defines if and in which way TTCAN is supported. | rejected
BSW_SWS_AR4_2_R2_CanIf-19911 | This container is only included and valid if TTCAN is supported by the controller, enabled (see CanIfSupportTTCAN, ECUC_CanIf_00675), and used. | rejected
BSW_SWS_AR4_2_R2_CanIf-19912 |  | no_req
BSW_SWS_AR4_2_R2_CanIf-19913 | CanIfPublicCfg | no_req
BSW_SWS_AR4_2_R2_CanIf-19914 | SWS Item: ECUC_CanIf_00246 Container Name CanIfPublicCfg | validated | Analysis: This requirement tells the name of the parameter. Risk: Low | {D8FA7209-0E98-4ef6-9A2E-4479C2894A25} {6DF152D8-85D1-4e77-9511-F1599530516B} | Yes |  | The property of this container should be same as provided by autosar paramdef and is verified by review. | TC_MANUAL_CONF::AR42.5.0.0 | 68384 | Closed | 2018.05
BSW_SWS_AR4_2_R2_CanIf-19915 | Description This container contains the public configuration (parameters) of the CAN Interface. | validated | Analysis: This requirement provides the description for the parameter. Risk: Low | {D8FA7209-0E98-4ef6-9A2E-4479C2894A25} {6DF152D8-85D1-4e77-9511-F1599530516B} | Yes |  | Verify the intention of the configuration parameter as given in the description | TC_MANUAL_CONF::AR42.5.0.0 | 68384 | Closed | 2018.05
BSW_SWS_AR4_2_R2_CanIf-19916 | Configuration Parameters | no_req
BSW_SWS_AR4_2_R2_CanIf-19918 | Name CanIfMetaDataSupport [ECUC_CanIf_00824] | validated | Analysis: This requirement tells the name of the parameter. Risk: Low | {D8FA7209-0E98-4ef6-9A2E-4479C2894A25} {6DF152D8-85D1-4e77-9511-F1599530516B} | Yes |  | The property of this parameter should be same as provided by autosar paramdef and is verified by review. | TC_MANUAL_CONF::AR42.5.0.0 | 68384 | Closed | 2018.05
BSW_SWS_AR4_2_R2_CanIf-19919 | Description Enable support for dynamic ID handling using L-SDU MetaData. | validated | Analysis: This requirement provides the description for the parameter. Risk: Low | {D8FA7209-0E98-4ef6-9A2E-4479C2894A25} {6DF152D8-85D1-4e77-9511-F1599530516B} | Yes |  | Verify that a macro is generated in CanIf_Cfg.h file for this paramater. | TC_MANUAL_CONF::AR42.5.0.0 | 68384 | Closed | 2018.05
BSW_SWS_AR4_2_R2_CanIf-19920 | Multiplicity 0...1 | validated | Analysis: This requirement provides the Multiplicity for the parameter. Risk: Low | {D8FA7209-0E98-4ef6-9A2E-4479C2894A25} {6DF152D8-85D1-4e77-9511-F1599530516B} | Yes |  | The property of this parameter should be same as provided by autosar paramdef and is verified by review. | TC_MANUAL_CONF::AR42.5.0.0 | 68384 | Closed | 2018.05
BSW_SWS_AR4_2_R2_CanIf-19921 | Type EcucBooleanParamDef | validated | Analysis: This requirement provides the type of the parameter. Risk: Low | {D8FA7209-0E98-4ef6-9A2E-4479C2894A25} {6DF152D8-85D1-4e77-9511-F1599530516B} | Yes |  | The property of this parameter should be same as provided by autosar paramdef and is verified by review. | TC_MANUAL_CONF::AR42.5.0.0 | 68384 | Closed | 2018.05
BSW_SWS_AR4_2_R2_CanIf-19922 | Default value false | validated | Analysis: This requirement provides the default value of the parameter. Risk: Low | {D8FA7209-0E98-4ef6-9A2E-4479C2894A25} {6DF152D8-85D1-4e77-9511-F1599530516B} | Yes |  | The property of this parameter should be same as provided by autosar paramdef and is verified by review. | TC_MANUAL_CONF::AR42.5.0.0 | 68384 | Closed | 2018.05
BSW_SWS_AR4_2_R2_CanIf-19923 | Post-Build Variant Multiplicity false | validated | Analysis: This parameter should have same multiplicity across the variants. Risk: Low | {D8FA7209-0E98-4ef6-9A2E-4479C2894A25} {6DF152D8-85D1-4e77-9511-F1599530516B} | Yes |  | The property of this parameter should be same as provided by autosar paramdef and is verified by review. | TC_MANUAL_CONF::AR42.5.0.0 | 68384 | Closed | 2018.05
BSW_SWS_AR4_2_R2_CanIf-19924 | Post-Build Variant Value false | validated | Analysis: This parameter should have same value across the variants. Risk: Low | {D8FA7209-0E98-4ef6-9A2E-4479C2894A25} {6DF152D8-85D1-4e77-9511-F1599530516B} | Yes |  | The property of this parameter should be same as provided by autosar paramdef and is verified by review. | TC_MANUAL_CONF::AR42.5.0.0 | 68384 | Closed | 2018.05
BSW_SWS_AR4_2_R2_CanIf-19925 | Multiplicity ConfigurationClass Pre-compile time X All Variants | validated | Analysis: The requirement tells that after compilation multiplicity of configuration parameter can not be changed any more in all variants. Risk: Low | {D8FA7209-0E98-4ef6-9A2E-4479C2894A25} {6DF152D8-85D1-4e77-9511-F1599530516B} | Yes |  | The property of this parameter should be same as provided by autosar paramdef and is verified by review. | TC_MANUAL_CONF::AR42.5.0.0 | 68384 | Closed | 2018.05
BSW_SWS_AR4_2_R2_CanIf-19926 | Link time -- | no_req
BSW_SWS_AR4_2_R2_CanIf-19927 | Post-build time -- | no_req
BSW_SWS_AR4_2_R2_CanIf-19928 | Scope / Dependency scope: ECU | no_req
BSW_SWS_AR4_2_R2_CanIf-19929 | Name CanIfPublicCancelTransmitSupport [ECUC_CanIf_00522] | validated | Analysis: This requirement tells the name of the parameter. Risk: Low | {D8FA7209-0E98-4ef6-9A2E-4479C2894A25} {6DF152D8-85D1-4e77-9511-F1599530516B} | Yes |  | The property of this parameter should be same as provided by autosar paramdef and is verified by review. | TC_MANUAL_CONF::AR42.5.0.0 | 68384 | Closed | 2018.05
BSW_SWS_AR4_2_R2_CanIf-19930 | Description Configuration parameter to enable/disable dummy API for upper layer modules which allows to request the cancellation of an I-PDU. | validated | Analysis: This requirement provides the description for the parameter. Risk: Low | {D8FA7209-0E98-4ef6-9A2E-4479C2894A25} {6DF152D8-85D1-4e77-9511-F1599530516B} | Yes |  | 1. Verify that a macro is generated in CanIf_Cfg.h file for this paramater. 2. verify that when the parameter is enabled, dummy API CanIf_CancelTransmit() Can be requested. 3. verify that when the parameter is disabled, on requesting dummy API CanIf_CancelTransmit() Compiler error is obtained. | TC_MANUAL_CONF::AR42.5.0.0 | 68384 | Closed | 2018.05
BSW_SWS_AR4_2_R2_CanIf-19931 | Multiplicity 1 | validated | Analysis: This requirement provides the Multiplicity for the parameter. Risk: Low | {D8FA7209-0E98-4ef6-9A2E-4479C2894A25} {6DF152D8-85D1-4e77-9511-F1599530516B} | Yes |  | The property of this parameter should be same as provided by autosar paramdef and is verified by review. | TC_MANUAL_CONF::AR42.5.0.0 | 68384 | Closed | 2018.05
BSW_SWS_AR4_2_R2_CanIf-19932 | Type EcucBooleanParamDef | validated | Analysis: This requirement provides the type of the parameter. Risk: Low | {D8FA7209-0E98-4ef6-9A2E-4479C2894A25} {6DF152D8-85D1-4e77-9511-F1599530516B} | Yes |  | The property of this parameter should be same as provided by autosar paramdef and is verified by review. | TC_MANUAL_CONF::AR42.5.0.0 | 68384 | Closed | 2018.05
BSW_SWS_AR4_2_R2_CanIf-19933 | Default value -- | no_req
BSW_SWS_AR4_2_R2_CanIf-19934 | Post-Build Variant Value False | validated | Analysis: This parameter should have same value across the variants. Risk: Low | {D8FA7209-0E98-4ef6-9A2E-4479C2894A25} {6DF152D8-85D1-4e77-9511-F1599530516B} | Yes |  | The property of this parameter should be same as provided by autosar paramdef and is verified by review. | TC_MANUAL_CONF::AR42.5.0.0 | 68384 | Closed | 2018.05
BSW_SWS_AR4_2_R2_CanIf-19935 | Value ConfigurationClass Pre-compile time X All Variants | validated | Analysis: The requirement tells that after compilation value of configuration parameter can not be changed any more in all variants. Risk: Low | {D8FA7209-0E98-4ef6-9A2E-4479C2894A25} {6DF152D8-85D1-4e77-9511-F1599530516B} | Yes |  | The property of this parameter should be same as provided by autosar paramdef and is verified by review. | TC_MANUAL_CONF::AR42.5.0.0 | 68384 | Closed | 2018.05
BSW_SWS_AR4_2_R2_CanIf-19936 | Link time -- | no_req
BSW_SWS_AR4_2_R2_CanIf-19937 | Post-build time -- | no_req
BSW_SWS_AR4_2_R2_CanIf-19938 | Scope / Dependency scope: ECU | no_req
BSW_SWS_AR4_2_R2_CanIf-19939 | Name CanIfPublicCddHeaderFile [ECUC_CanIf_00671] | validated | Analysis: This requirement tells the name of the parameter. Risk: Low | {D8FA7209-0E98-4ef6-9A2E-4479C2894A25} {6DF152D8-85D1-4e77-9511-F1599530516B} | Yes |  | The property of this parameter should be same as provided by autosar paramdef and is verified by review. | TC_MANUAL_CONF::AR42.5.0.0 | 68384 | Closed | 2018.05
BSW_SWS_AR4_2_R2_CanIf-19940 | Description Defines header files for callback functions which shall be included in case of CDDs. Range of characters is 1... 32. | validated | Analysis: This requirement provides header file to be included when upper layer to CanIf is CDD. CanIf shall include the CDD file in the format of <CanIfPublicCddHeaderFile>_Cbk.h Risk: Low | {D8FA7209-0E98-4ef6-9A2E-4479C2894A25} {6DF152D8-85D1-4e77-9511-F1599530516B} | Yes |  | Verify that on configration of CanIfPublicCddHeaderFile. CanIf generates correct headerfile inclusions for CDD. | TC_MANUAL_CONF::AR42.5.0.0 | 68384 | Closed | 2018.05
BSW_SWS_AR4_2_R2_CanIf-19941 | Multiplicity 0...* | validated | Analysis: This requirement provides the Multiplicity for the parameter. Risk: Low | {D8FA7209-0E98-4ef6-9A2E-4479C2894A25} {6DF152D8-85D1-4e77-9511-F1599530516B} | Yes |  | The property of this parameter should be same as provided by autosar paramdef and is verified by review. | TC_MANUAL_CONF::AR42.5.0.0 | 68384 | Closed | 2018.05
BSW_SWS_AR4_2_R2_CanIf-19942 | Type EcucStringParamDef | validated | Analysis: This requirement provides the type of the parameter. Risk: Low | {D8FA7209-0E98-4ef6-9A2E-4479C2894A25} {6DF152D8-85D1-4e77-9511-F1599530516B} | Yes |  | The property of this parameter should be same as provided by autosar paramdef and is verified by review. | TC_MANUAL_CONF::AR42.5.0.0 | 68384 | Closed | 2018.05
BSW_SWS_AR4_2_R2_CanIf-19943 | Default value -- | no_req
BSW_SWS_AR4_2_R2_CanIf-19944 | MaxLength 32 | validated | Analysis: This requirement provides the maximum length of the string parameter. Risk: Low | {D8FA7209-0E98-4ef6-9A2E-4479C2894A25} {6DF152D8-85D1-4e77-9511-F1599530516B} | Yes |  | The property of this parameter should be same as provided by autosar paramdef and is verified by review. | TC_MANUAL_CONF::AR42.5.0.0 | 68384 | Closed | 2018.05
BSW_SWS_AR4_2_R2_CanIf-19945 | MinLength 1 | validated | Analysis: This requirement provides the minimum length of the string parameter. Risk: Low | {D8FA7209-0E98-4ef6-9A2E-4479C2894A25} {6DF152D8-85D1-4e77-9511-F1599530516B} | Yes |  | The property of this parameter should be same as provided by autosar paramdef and is verified by review. | TC_MANUAL_CONF::AR42.5.0.0 | 68384 | Closed | 2018.05
BSW_SWS_AR4_2_R2_CanIf-19946 | Regular Expression -- | no_req
BSW_SWS_AR4_2_R2_CanIf-19947 | Post-Build Variant Multiplicity False | validated | Analysis: This parameter should have same multiplicity across the variants. Risk: Low | {D8FA7209-0E98-4ef6-9A2E-4479C2894A25} {6DF152D8-85D1-4e77-9511-F1599530516B} | Yes |  | The property of this parameter should be same as provided by autosar paramdef and is verified by review. | TC_MANUAL_CONF::AR42.5.0.0 | 68384 | Closed | 2018.05
BSW_SWS_AR4_2_R2_CanIf-19948 | Post-Build Variant Value False | validated | Analysis: This parameter should have same value across the variants. Risk: Low | {D8FA7209-0E98-4ef6-9A2E-4479C2894A25} {6DF152D8-85D1-4e77-9511-F1599530516B} | Yes |  | The property of this parameter should be same as provided by autosar paramdef and is verified by review. | TC_MANUAL_CONF::AR42.5.0.0 | 68384 | Closed | 2018.05
BSW_SWS_AR4_2_R2_CanIf-19949 | Multiplicity ConfigurationClass Pre-compile time X All Variants | validated | Analysis: The requirement tells that after compilation multiplicity of configuration parameter can not be changed any more in all variants. Risk: Low | {D8FA7209-0E98-4ef6-9A2E-4479C2894A25} {6DF152D8-85D1-4e77-9511-F1599530516B} | Yes |  | The property of this parameter should be same as provided by autosar paramdef and is verified by review. | TC_MANUAL_CONF::AR42.5.0.0 | 68384 | Closed | 2018.05
BSW_SWS_AR4_2_R2_CanIf-19950 | Link time -- | no_req
BSW_SWS_AR4_2_R2_CanIf-19951 | Post-build time -- | no_req
BSW_SWS_AR4_2_R2_CanIf-19952 | Value ConfigurationClass Pre-compile time X All Variants | validated | Analysis: The requirement tells that after compilation value of configuration parameter can not be changed any more in all variants. Risk: Low | {D8FA7209-0E98-4ef6-9A2E-4479C2894A25} {6DF152D8-85D1-4e77-9511-F1599530516B} | Yes |  | The property of this parameter should be same as provided by autosar paramdef and is verified by review. | TC_MANUAL_CONF::AR42.5.0.0 | 68384 | Closed | 2018.05
BSW_SWS_AR4_2_R2_CanIf-19953 | Link time -- | no_req
BSW_SWS_AR4_2_R2_CanIf-19954 | Post-build time -- | no_req
BSW_SWS_AR4_2_R2_CanIf-19955 | Scope / Dependency scope: ECU | no_req
BSW_SWS_AR4_2_R2_CanIf-19958 | Name CanIfPublicDevErrorDetect [ECUC_CanIf_00614] | validated | Analysis: This requirement tells the name of the parameter. Risk: Low | {D8FA7209-0E98-4ef6-9A2E-4479C2894A25} {6DF152D8-85D1-4e77-9511-F1599530516B} | Yes |  | The property of this parameter should be same as provided by autosar paramdef and is verified by review. | TC_MANUAL_CONF::AR42.5.0.0 | 68384 | Closed | 2018.05
BSW_SWS_AR4_2_R2_CanIf-19959 | Description Switches the Default Error Tracer (Det) detection and notification ON or OFF. _ True: enabled (ON). _ False: disabled (OFF). | validated | Analysis: This requirement provides the description for the parameter. Risk: Low | {D8FA7209-0E98-4ef6-9A2E-4479C2894A25} {6DF152D8-85D1-4e77-9511-F1599530516B} | Yes |  | Verify that a macro is generated in CanIf_Cfg.h file for this paramater. Further, this macro can be utilized to verify the following : Verify DET is detected if the macro is set to true. Verify DET is NOT detected if macro is set to false. | TC_MANUAL_CONF::AR42.5.0.0 | 68384 | Closed | 2018.05
BSW_SWS_AR4_2_R2_CanIf-19960 | Multiplicity 1 | validated | Analysis: This requirement provides the Multiplicity for the parameter. Risk: Low | {D8FA7209-0E98-4ef6-9A2E-4479C2894A25} {6DF152D8-85D1-4e77-9511-F1599530516B} | Yes |  | The property of this parameter should be same as provided by autosar paramdef and is verified by review. | TC_MANUAL_CONF::AR42.5.0.0 | 68384 | Closed | 2018.05
BSW_SWS_AR4_2_R2_CanIf-19961 | Type EcucBooleanParamDef | validated | Analysis: This requirement provides the type of the parameter. Risk: Low | {D8FA7209-0E98-4ef6-9A2E-4479C2894A25} {6DF152D8-85D1-4e77-9511-F1599530516B} | Yes |  | The property of this parameter should be same as provided by autosar paramdef and is verified by review. | TC_MANUAL_CONF::AR42.5.0.0 | 68384 | Closed | 2018.05
BSW_SWS_AR4_2_R2_CanIf-19962 | Default value true | validated | Analysis: This requirement provides the default value of the parameter. Risk: Low | {D8FA7209-0E98-4ef6-9A2E-4479C2894A25} {6DF152D8-85D1-4e77-9511-F1599530516B} | Yes |  | The property of this parameter should be same as provided by autosar paramdef and is verified by review. | TC_MANUAL_CONF::AR42.5.0.0 | 68384 | Closed | 2018.05
BSW_SWS_AR4_2_R2_CanIf-19963 | Post-Build Variant Value False | validated | Analysis: This parameter should have same value across the variants. Risk: Low | {D8FA7209-0E98-4ef6-9A2E-4479C2894A25} {6DF152D8-85D1-4e77-9511-F1599530516B} | Yes |  | The property of this parameter should be same as provided by autosar paramdef and is verified by review. | TC_MANUAL_CONF::AR42.5.0.0 | 68384 | Closed | 2018.05
BSW_SWS_AR4_2_R2_CanIf-19964 | Value ConfigurationClass Pre-compile time X All Variants | validated | Analysis: The requirement tells that after compilation value of configuration parameter can not be changed any more in all variants. Risk: Low | {D8FA7209-0E98-4ef6-9A2E-4479C2894A25} {6DF152D8-85D1-4e77-9511-F1599530516B} | Yes |  | The property of this parameter should be same as provided by autosar paramdef and is verified by review. | TC_MANUAL_CONF::AR42.5.0.0 | 68384 | Closed | 2018.05
BSW_SWS_AR4_2_R2_CanIf-19965 | Link time -- | no_req
BSW_SWS_AR4_2_R2_CanIf-19966 | Post-build time -- | no_req
BSW_SWS_AR4_2_R2_CanIf-19967 | Scope / Dependency scope: Module | no_req
BSW_SWS_AR4_2_R2_CanIf-19968 | Name CanIfPublicHandleTypeEnum [ECUC_CanIf_00742] | validated | Analysis: This requirement tells the name of the parameter. Risk: Low | {D8FA7209-0E98-4ef6-9A2E-4479C2894A25} {6DF152D8-85D1-4e77-9511-F1599530516B} | Yes |  | The property of this parameter should be same as provided by autosar paramdef and is verified by review. | TC_MANUAL_CONF::AR42.5.0.0 | 68384 | Closed | 2018.05
BSW_SWS_AR4_2_R2_CanIf-19969 | Description This parameter is used to configure the Can_HwHandleType. The Can_HwHandleType represents the hardware object handles of a CAN hardware unit. For CAN hardware units with more than 255 HW objects the extended range shall be used (UINT16). | validated | Analysis: This requirement provides the description for the parameter. Can_HwHandleType parameter is generated based on the configration of CanIfPublicHandleTypeEnum. For Multi driver support if CanIfPublicHandleTypeEnum is selected as UINT8 then it is expected that number of hardware object linked to each driver should be less than 255. Risk: Low | {D8FA7209-0E98-4ef6-9A2E-4479C2894A25} {6DF152D8-85D1-4e77-9511-F1599530516B} | Yes |  | Verify the intention of the configuration parameter as given in the description | TC_MANUAL_CONF::AR42.5.0.0 | 68384 | Closed | 2018.05
BSW_SWS_AR4_2_R2_CanIf-19970 | Multiplicity 1 | validated | Analysis: This requirement provides the Multiplicity for the parameter. Risk: Low | {D8FA7209-0E98-4ef6-9A2E-4479C2894A25} {6DF152D8-85D1-4e77-9511-F1599530516B} | Yes |  | The property of this parameter should be same as provided by autosar paramdef and is verified by review. | TC_MANUAL_CONF::AR42.5.0.0 | 68384 | Closed | 2018.05
BSW_SWS_AR4_2_R2_CanIf-19971 | Type EcucEnumerationParamDef | validated | Analysis: This requirement provides the type of the parameter. Risk: Low | {D8FA7209-0E98-4ef6-9A2E-4479C2894A25} {6DF152D8-85D1-4e77-9511-F1599530516B} | Yes |  | The property of this parameter should be same as provided by autosar paramdef and is verified by review. | TC_MANUAL_CONF::AR42.5.0.0 | 68384 | Closed | 2018.05
BSW_SWS_AR4_2_R2_CanIf-19972 | Range UINT16 -- UINT8 -- | validated | Analysis: The requirent tells about the range of allowed values for the parameter. Risk: Low | {D8FA7209-0E98-4ef6-9A2E-4479C2894A25} {6DF152D8-85D1-4e77-9511-F1599530516B} | Yes |  | The property of this parameter should be same as provided by autosar paramdef and is verified by review. | TC_MANUAL_CONF::AR42.5.0.0 | 68384 | Closed | 2018.05
BSW_SWS_AR4_2_R2_CanIf-19974 | Post-Build Variant Value False | validated | Analysis: This parameter should have same value across the variants. Risk: Low | {D8FA7209-0E98-4ef6-9A2E-4479C2894A25} {6DF152D8-85D1-4e77-9511-F1599530516B} | Yes |  | The property of this parameter should be same as provided by autosar paramdef and is verified by review. | TC_MANUAL_CONF::AR42.5.0.0 | 68384 | Closed | 2018.05
BSW_SWS_AR4_2_R2_CanIf-19975 | Value ConfigurationClass Pre-compile time X All Variants | validated | Analysis: The requirement tells that after compilation value of configuration parameter can not be changed any more in all variants. Risk: Low | {D8FA7209-0E98-4ef6-9A2E-4479C2894A25} {6DF152D8-85D1-4e77-9511-F1599530516B} | Yes |  | The property of this parameter should be same as provided by autosar paramdef and is verified by review. | TC_MANUAL_CONF::AR42.5.0.0 | 68384 | Closed | 2018.05
BSW_SWS_AR4_2_R2_CanIf-19976 | Link time -- | no_req
BSW_SWS_AR4_2_R2_CanIf-19977 | Post-build time -- | no_req
BSW_SWS_AR4_2_R2_CanIf-19978 | Scope / Dependency scope: CAN stack dependency: Can_HwHandleType | no_req
BSW_SWS_AR4_2_R2_CanIf-19979 | Name CanIfPublicIcomSupport [ECUC_CanIf_00839] | rejected
BSW_SWS_AR4_2_R2_CanIf-19980 | Description Selects support of Pretended Network features in CanIf. | rejected
BSW_SWS_AR4_2_R2_CanIf-19981 | True: Enabled | rejected
BSW_SWS_AR4_2_R2_CanIf-19982 | False: Disabled | rejected
BSW_SWS_AR4_2_R2_CanIf-19983 | Multiplicity 1 | rejected
BSW_SWS_AR4_2_R2_CanIf-19984 | Type EcucBooleanParamDef | rejected
BSW_SWS_AR4_2_R2_CanIf-19985 | Post-Build Variant Value False | rejected
BSW_SWS_AR4_2_R2_CanIf-19986 | Value ConfigurationClass Pre-compile time X All Variants | rejected
BSW_SWS_AR4_2_R2_CanIf-19987 | Link time -- | no_req
BSW_SWS_AR4_2_R2_CanIf-19988 | Post-build time -- | rejected
BSW_SWS_AR4_2_R2_CanIf-19989 | Scope / Dependency scope: ECU | rejected
BSW_SWS_AR4_2_R2_CanIf-19990 | Name CanIfPublicMultipleDrvSupport [ECUC_CanIf_00612] | validated | Analysis: This requirement tells the name of the parameter. Risk: Low | {D8FA7209-0E98-4ef6-9A2E-4479C2894A25} {6DF152D8-85D1-4e77-9511-F1599530516B} | Yes |  | The property of this parameter should be same as provided by autosar paramdef and is verified by review. | TC_MANUAL_CONF::AR42.5.0.0 | 68384 | Closed | 2018.05
BSW_SWS_AR4_2_R2_CanIf-19991 | Description Selects support for multiple CAN Drivers. True: Enabled False: Disabled | validated | Analysis: This requirement provides the description for the parameter. Risk: Low | {D8FA7209-0E98-4ef6-9A2E-4479C2894A25} {6DF152D8-85D1-4e77-9511-F1599530516B} | Yes |  | Verify the intention of the configuration parameter as given in the description | TC_MANUAL_CONF::AR42.5.0.0 | 68384 | Closed | 2018.05
BSW_SWS_AR4_2_R2_CanIf-19992 | Multiplicity 1 | validated | Analysis: This requirement provides the Multiplicity for the parameter. Risk: Low | {D8FA7209-0E98-4ef6-9A2E-4479C2894A25} {6DF152D8-85D1-4e77-9511-F1599530516B} | Yes |  | The property of this parameter should be same as provided by autosar paramdef and is verified by review. | TC_MANUAL_CONF::AR42.5.0.0 | 68384 | Closed | 2018.05
BSW_SWS_AR4_2_R2_CanIf-19993 | Type EcucBooleanParamDef | validated | Analysis: This requirement provides the type of the parameter. Risk: Low | {D8FA7209-0E98-4ef6-9A2E-4479C2894A25} {6DF152D8-85D1-4e77-9511-F1599530516B} | Yes |  | The property of this parameter should be same as provided by autosar paramdef and is verified by review. | TC_MANUAL_CONF::AR42.5.0.0 | 68384 | Closed | 2018.05
BSW_SWS_AR4_2_R2_CanIf-19994 | Default value true | validated | Analysis: This requirement provides the default value of the parameter. Risk: Low | {D8FA7209-0E98-4ef6-9A2E-4479C2894A25} {6DF152D8-85D1-4e77-9511-F1599530516B} | Yes |  | The property of this parameter should be same as provided by autosar paramdef and is verified by review. | TC_MANUAL_CONF::AR42.5.0.0 | 68384 | Closed | 2018.05
BSW_SWS_AR4_2_R2_CanIf-19995 | Post-Build Variant Value False | validated | Analysis: This parameter should have same value across the variants. Risk: Low | {D8FA7209-0E98-4ef6-9A2E-4479C2894A25} {6DF152D8-85D1-4e77-9511-F1599530516B} | Yes |  | The property of this parameter should be same as provided by autosar paramdef and is verified by review. | TC_MANUAL_CONF::AR42.5.0.0 | 68384 | Closed | 2018.05
BSW_SWS_AR4_2_R2_CanIf-19996 | Value ConfigurationClass Pre-compile time X All Variants | validated | Analysis: The requirement tells that after compilation value of configuration parameter can not be changed any more in all variants. Risk: Low | {D8FA7209-0E98-4ef6-9A2E-4479C2894A25} {6DF152D8-85D1-4e77-9511-F1599530516B} | Yes |  | The property of this parameter should be same as provided by autosar paramdef and is verified by review. | TC_MANUAL_CONF::AR42.5.0.0 | 68384 | Closed | 2018.05
BSW_SWS_AR4_2_R2_CanIf-19997 | Link time -- | no_req
BSW_SWS_AR4_2_R2_CanIf-19998 | Post-build time -- | no_req
BSW_SWS_AR4_2_R2_CanIf-19999 | Scope / Dependency scope: ECU | no_req
BSW_SWS_AR4_2_R2_CanIf-20000 | Name CanIfPublicPnSupport [ECUC_CanIf_00772] | validated | Analysis: This requirement tells the name of the parameter. Risk: Low | {D8FA7209-0E98-4ef6-9A2E-4479C2894A25} {6DF152D8-85D1-4e77-9511-F1599530516B} | Yes |  | The property of this parameter should be same as provided by autosar paramdef and is verified by review. | TC_MANUAL_CONF::AR42.5.0.0 | 68384 | Closed | 2018.05
BSW_SWS_AR4_2_R2_CanIf-20001 | Description Selects support of Partial Network features in CanIf. | validated | Analysis: This requirement provides the description for the parameter. Risk: Low | {D8FA7209-0E98-4ef6-9A2E-4479C2894A25} {6DF152D8-85D1-4e77-9511-F1599530516B} | Yes |  | Verify the intention of the configuration parameter as given in the description | TC_MANUAL_CONF::AR42.5.0.0 | 68384 | Closed | 2018.05
BSW_SWS_AR4_2_R2_CanIf-20002 | True: Enabled | validated | Analysis: The requirement tells about a possible value of the parameter and its meaning. Risk: Low | {D8FA7209-0E98-4ef6-9A2E-4479C2894A25} {6DF152D8-85D1-4e77-9511-F1599530516B} | Yes |  | The property of this parameter should be same as provided by autosar paramdef and is verified by review. | TC_MANUAL_CONF::AR42.5.0.0 | 68384 | Closed | 2018.05
BSW_SWS_AR4_2_R2_CanIf-20003 | False: Disabled | validated | Analysis: The requirement tells about a possible value of the parameter and its meaning. Risk: Low | {D8FA7209-0E98-4ef6-9A2E-4479C2894A25} {6DF152D8-85D1-4e77-9511-F1599530516B} | Yes |  | The property of this parameter should be same as provided by autosar paramdef and is verified by review. | TC_MANUAL_CONF::AR42.5.0.0 | 68384 | Closed | 2018.05
BSW_SWS_AR4_2_R2_CanIf-20004 | Multiplicity 1 | validated | Analysis: This requirement provides the Multiplicity for the parameter. Risk: Low | {D8FA7209-0E98-4ef6-9A2E-4479C2894A25} {6DF152D8-85D1-4e77-9511-F1599530516B} | Yes |  | The property of this parameter should be same as provided by autosar paramdef and is verified by review. | TC_MANUAL_CONF::AR42.5.0.0 | 68384 | Closed | 2018.05
BSW_SWS_AR4_2_R2_CanIf-20005 | Type EcucBooleanParamDef | validated | Analysis: This requirement provides the type of the parameter. Risk: Low | {D8FA7209-0E98-4ef6-9A2E-4479C2894A25} {6DF152D8-85D1-4e77-9511-F1599530516B} | Yes |  | The property of this parameter should be same as provided by autosar paramdef and is verified by review. | TC_MANUAL_CONF::AR42.5.0.0 | 68384 | Closed | 2018.05
BSW_SWS_AR4_2_R2_CanIf-20006 | Default value False | validated | Analysis: This requirement provides the default value of the parameter. Risk: Low | {D8FA7209-0E98-4ef6-9A2E-4479C2894A25} {6DF152D8-85D1-4e77-9511-F1599530516B} | Yes |  | The property of this parameter should be same as provided by autosar paramdef and is verified by review. | TC_MANUAL_CONF::AR42.5.0.0 | 68384 | Closed | 2018.05
BSW_SWS_AR4_2_R2_CanIf-20007 | Post-Build Variant Value False | validated | Analysis: This parameter should have same value across the variants. Risk: Low | {D8FA7209-0E98-4ef6-9A2E-4479C2894A25} {6DF152D8-85D1-4e77-9511-F1599530516B} | Yes |  | The property of this parameter should be same as provided by autosar paramdef and is verified by review. | TC_MANUAL_CONF::AR42.5.0.0 | 68384 | Closed | 2018.05
BSW_SWS_AR4_2_R2_CanIf-20008 | ConfigurationClass Pre-compile time X VARIANT-PRE-COMPILE | validated | Analysis: The requirement tells that after compilation, value of configuration parameter can not be changed in the variant VARIANT-PRE-COMPILE. Risk: Low | {D8FA7209-0E98-4ef6-9A2E-4479C2894A25} {6DF152D8-85D1-4e77-9511-F1599530516B} | Yes |  | The property of this parameter should be same as provided by autosar paramdef and is verified by review. | TC_MANUAL_CONF::AR42.5.0.0 | 68384 | Closed | 2018.05
BSW_SWS_AR4_2_R2_CanIf-20009 | Link time X VARIANT-LINK-TIME, VARIANT-POST-BUILD | rejected
BSW_SWS_AR4_2_R2_CanIf-20010 | Post-build time -- | no_req
BSW_SWS_AR4_2_R2_CanIf-20011 | Scope / Dependency scope: ECU | no_req
BSW_SWS_AR4_2_R2_CanIf-20012 | Name CanIfPublicReadRxPduDataApi [ECUC_CanIf_00607] | validated | Analysis: This requirement tells the name of the parameter. Risk: Low | {D8FA7209-0E98-4ef6-9A2E-4479C2894A25} {6DF152D8-85D1-4e77-9511-F1599530516B} | Yes |  | The property of this parameter should be same as provided by autosar paramdef and is verified by review. | TC_MANUAL_CONF::AR42.5.0.0 | 68384 | Closed | 2018.05
BSW_SWS_AR4_2_R2_CanIf-20013 | Description Enables / Disables the API CanIf_ReadRxPduData() for reading received L-SDU data. | validated | Analysis: This requirement provides the description for the parameter. Risk: Low | {D8FA7209-0E98-4ef6-9A2E-4479C2894A25} {6DF152D8-85D1-4e77-9511-F1599530516B} | Yes |  | Verify the intention of the configuration parameter as given in the description | TC_MANUAL_CONF::AR42.5.0.0 | 68384 | Closed | 2018.05
BSW_SWS_AR4_2_R2_CanIf-20014 | True: Enabled | validated | Analysis: The requirement tells about a possible value of the parameter and its meaning. Risk: Low | {D8FA7209-0E98-4ef6-9A2E-4479C2894A25} {6DF152D8-85D1-4e77-9511-F1599530516B} | Yes |  | The property of this parameter should be same as provided by autosar paramdef and is verified by review. | TC_MANUAL_CONF::AR42.5.0.0 | 68384 | Closed | 2018.05
BSW_SWS_AR4_2_R2_CanIf-20015 | False: Disabled | validated | Analysis: The requirement tells about a possible value of the parameter and its meaning. Risk: Low | {D8FA7209-0E98-4ef6-9A2E-4479C2894A25} {6DF152D8-85D1-4e77-9511-F1599530516B} | Yes |  | The property of this parameter should be same as provided by autosar paramdef and is verified by review. | TC_MANUAL_CONF::AR42.5.0.0 | 68384 | Closed | 2018.05
BSW_SWS_AR4_2_R2_CanIf-20016 | Multiplicity 1 | validated | Analysis: This requirement provides the Multiplicity for the parameter. Risk: Low | {D8FA7209-0E98-4ef6-9A2E-4479C2894A25} {6DF152D8-85D1-4e77-9511-F1599530516B} | Yes |  | The property of this parameter should be same as provided by autosar paramdef and is verified by review. | TC_MANUAL_CONF::AR42.5.0.0 | 68384 | Closed | 2018.05
BSW_SWS_AR4_2_R2_CanIf-20017 | Type EcucBooleanParamDef | validated | Analysis: This requirement provides the type of the parameter. Risk: Low | {D8FA7209-0E98-4ef6-9A2E-4479C2894A25} {6DF152D8-85D1-4e77-9511-F1599530516B} | Yes |  | The property of this parameter should be same as provided by autosar paramdef and is verified by review. | TC_MANUAL_CONF::AR42.5.0.0 | 68384 | Closed | 2018.05
BSW_SWS_AR4_2_R2_CanIf-20018 | Default value false | validated | Analysis: This requirement provides the default value of the parameter. Risk: Low | {D8FA7209-0E98-4ef6-9A2E-4479C2894A25} {6DF152D8-85D1-4e77-9511-F1599530516B} | Yes |  | The property of this parameter should be same as provided by autosar paramdef and is verified by review. | TC_MANUAL_CONF::AR42.5.0.0 | 68384 | Closed | 2018.05
BSW_SWS_AR4_2_R2_CanIf-20019 | Post-Build Variant Value false | validated | Analysis: This parameter should have same value across the variants. Risk: Low | {D8FA7209-0E98-4ef6-9A2E-4479C2894A25} {6DF152D8-85D1-4e77-9511-F1599530516B} | Yes |  | The property of this parameter should be same as provided by autosar paramdef and is verified by review. | TC_MANUAL_CONF::AR42.5.0.0 | 68384 | Closed | 2018.05
BSW_SWS_AR4_2_R2_CanIf-20020 | ConfigurationClass Pre-compile time X All Variants | validated | Analysis: The requirement tells that after compilation, value of configuration parameter can not be changed anymore in all variants. Risk: Low | {D8FA7209-0E98-4ef6-9A2E-4479C2894A25} {6DF152D8-85D1-4e77-9511-F1599530516B} | Yes |  | The property of this parameter should be same as provided by autosar paramdef and is verified by review. | TC_MANUAL_CONF::AR42.5.0.0 | 68384 | Closed | 2018.05
BSW_SWS_AR4_2_R2_CanIf-20021 | Link time -- | no_req
BSW_SWS_AR4_2_R2_CanIf-20022 | Post-build time -- | no_req
BSW_SWS_AR4_2_R2_CanIf-20023 | Scope / Dependency scope: ECU | no_req
BSW_SWS_AR4_2_R2_CanIf-20024 | Name CanIfPublicReadRxPduNotifyStatusApi [ECUC_CanIf_00608] | validated | Analysis: This requirement tells the name of the parameter. Risk: Low | {D8FA7209-0E98-4ef6-9A2E-4479C2894A25} {6DF152D8-85D1-4e77-9511-F1599530516B} | Yes |  | The property of this parameter should be same as provided by autosar paramdef and is verified by review. | TC_MANUAL_CONF::AR42.5.0.0 | 68384 | Closed | 2018.05
BSW_SWS_AR4_2_R2_CanIf-20025 | Description Enables and disables the API for reading the received L-PDU data. True: Enabled False: Disabled | validated | Analysis: This requirement provides the description for the parameter. Risk: Low | {D8FA7209-0E98-4ef6-9A2E-4479C2894A25} {6DF152D8-85D1-4e77-9511-F1599530516B} | Yes |  | Verify the intention of the configuration parameter as given in the description | TC_MANUAL_CONF::AR42.5.0.0 | 68384 | Closed | 2018.05
BSW_SWS_AR4_2_R2_CanIf-20026 | Multiplicity 1 | validated | Analysis: This requirement provides the Multiplicity for the parameter. Risk: Low | {D8FA7209-0E98-4ef6-9A2E-4479C2894A25} {6DF152D8-85D1-4e77-9511-F1599530516B} | Yes |  | The property of this parameter should be same as provided by autosar paramdef and is verified by review. | TC_MANUAL_CONF::AR42.5.0.0 | 68384 | Closed | 2018.05
BSW_SWS_AR4_2_R2_CanIf-20027 | Type EcucBooleanParamDef | validated | Analysis: This requirement provides the type of the parameter. Risk: Low | {D8FA7209-0E98-4ef6-9A2E-4479C2894A25} {6DF152D8-85D1-4e77-9511-F1599530516B} | Yes |  | The property of this parameter should be same as provided by autosar paramdef and is verified by review. | TC_MANUAL_CONF::AR42.5.0.0 | 68384 | Closed | 2018.05
BSW_SWS_AR4_2_R2_CanIf-20028 | Default value false | validated | Analysis: This requirement provides the default value of the parameter. Risk: Low | {D8FA7209-0E98-4ef6-9A2E-4479C2894A25} {6DF152D8-85D1-4e77-9511-F1599530516B} | Yes |  | The property of this parameter should be same as provided by autosar paramdef and is verified by review. | TC_MANUAL_CONF::AR42.5.0.0 | 68384 | Closed | 2018.05
BSW_SWS_AR4_2_R2_CanIf-20029 | Post-Build Variant Value false | validated | Analysis: This parameter should have same value across the variants. Risk: Low | {D8FA7209-0E98-4ef6-9A2E-4479C2894A25} {6DF152D8-85D1-4e77-9511-F1599530516B} | Yes |  | The property of this parameter should be same as provided by autosar paramdef and is verified by review. | TC_MANUAL_CONF::AR42.5.0.0 | 68384 | Closed | 2018.05
BSW_SWS_AR4_2_R2_CanIf-20030 | Value ConfigurationClass Pre-compile time X All Variants | validated | Analysis: The requirement tells that after compilation value of configuration parameter can not be changed any more in all variants. Risk: Low | {D8FA7209-0E98-4ef6-9A2E-4479C2894A25} {6DF152D8-85D1-4e77-9511-F1599530516B} | Yes |  | The property of this parameter should be same as provided by autosar paramdef and is verified by review. | TC_MANUAL_CONF::AR42.5.0.0 | 68384 | Closed | 2018.05
BSW_SWS_AR4_2_R2_CanIf-20031 | Link time -- | no_req
BSW_SWS_AR4_2_R2_CanIf-20032 | Post-build time -- | no_req
BSW_SWS_AR4_2_R2_CanIf-20033 | Scope / Dependency scope: ECU | no_req
BSW_SWS_AR4_2_R2_CanIf-20034 | Name CanIfPublicReadTxPduNotifyStatusApi [ECUC_CanIf_00609] | validated | Analysis: This requirement tells the name of the parameter. Risk: Low | {D8FA7209-0E98-4ef6-9A2E-4479C2894A25} {6DF152D8-85D1-4e77-9511-F1599530516B} | Yes |  | The property of this parameter should be same as provided by autosar paramdef and is verified by review. | TC_MANUAL_CONF::AR42.5.0.0 | 68384 | Closed | 2018.05
BSW_SWS_AR4_2_R2_CanIf-20035 | Description Enables and disables the API for reading the notification status of transmit and receive L-PDUs. True: Enabled False: Disabled | validated | Analysis: This requirement provides the description for the parameter. Risk: Low | {D8FA7209-0E98-4ef6-9A2E-4479C2894A25} {6DF152D8-85D1-4e77-9511-F1599530516B} | Yes |  | Verify the intention of the configuration parameter as given in the description | TC_MANUAL_CONF::AR42.5.0.0 | 68384 | Closed | 2018.05
BSW_SWS_AR4_2_R2_CanIf-20036 | Multiplicity 1 | validated | Analysis: This requirement provides the Multiplicity for the parameter. Risk: Low | {D8FA7209-0E98-4ef6-9A2E-4479C2894A25} {6DF152D8-85D1-4e77-9511-F1599530516B} | Yes |  | The property of this parameter should be same as provided by autosar paramdef and is verified by review. | TC_MANUAL_CONF::AR42.5.0.0 | 68384 | Closed | 2018.05
BSW_SWS_AR4_2_R2_CanIf-20037 | Type EcucBooleanParamDef | validated | Analysis: This requirement provides the type of the parameter. Risk: Low | {D8FA7209-0E98-4ef6-9A2E-4479C2894A25} {6DF152D8-85D1-4e77-9511-F1599530516B} | Yes |  | The property of this parameter should be same as provided by autosar paramdef and is verified by review. | TC_MANUAL_CONF::AR42.5.0.0 | 68384 | Closed | 2018.05
BSW_SWS_AR4_2_R2_CanIf-20038 | Default value false | validated | Analysis: This requirement provides the default value of the parameter. Risk: Low | {D8FA7209-0E98-4ef6-9A2E-4479C2894A25} {6DF152D8-85D1-4e77-9511-F1599530516B} | Yes |  | The property of this parameter should be same as provided by autosar paramdef and is verified by review. | TC_MANUAL_CONF::AR42.5.0.0 | 68384 | Closed | 2018.05
BSW_SWS_AR4_2_R2_CanIf-20039 | Post-Build Variant Value false | validated | Analysis: This parameter should have same value across the variants. Risk: Low | {D8FA7209-0E98-4ef6-9A2E-4479C2894A25} {6DF152D8-85D1-4e77-9511-F1599530516B} | Yes |  | The property of this parameter should be same as provided by autosar paramdef and is verified by review. | TC_MANUAL_CONF::AR42.5.0.0 | 68384 | Closed | 2018.05
BSW_SWS_AR4_2_R2_CanIf-20040 | Value ConfigurationClass Pre-compile time X All Variants | validated | Analysis: The requirement tells that after compilation value of configuration parameter can not be changed any more in all variants. Risk: Low | {D8FA7209-0E98-4ef6-9A2E-4479C2894A25} {6DF152D8-85D1-4e77-9511-F1599530516B} | Yes |  | The property of this parameter should be same as provided by autosar paramdef and is verified by review. | TC_MANUAL_CONF::AR42.5.0.0 | 68384 | Closed | 2018.05
BSW_SWS_AR4_2_R2_CanIf-20041 | Link time -- | no_req
BSW_SWS_AR4_2_R2_CanIf-20042 | Post-build time -- | no_req
BSW_SWS_AR4_2_R2_CanIf-20043 | Scope / Dependency scope: ECU | no_req
BSW_SWS_AR4_2_R2_CanIf-20044 | Name CanIfPublicSetDynamicTxIdApi [ECUC_CanIf_00610] | validated | Analysis: This requirement tells the name of the parameter. Risk: Low | {D8FA7209-0E98-4ef6-9A2E-4479C2894A25} {6DF152D8-85D1-4e77-9511-F1599530516B} | Yes |  | The property of this parameter should be same as provided by autosar paramdef and is verified by review. | TC_MANUAL_CONF::AR42.5.0.0 | 68384 | Closed | 2018.05
BSW_SWS_AR4_2_R2_CanIf-20045 | Description Enables and disables the API for reconfiguration of the CAN Identifier for each Transmit L-PDU. True: Enabled False: Disabled | validated | Analysis: This requirement provides the description for the parameter. Risk: Low | {D8FA7209-0E98-4ef6-9A2E-4479C2894A25} {6DF152D8-85D1-4e77-9511-F1599530516B} | Yes |  | Verify the intention of the configuration parameter as given in the description | TC_MANUAL_CONF::AR42.5.0.0 | 68384 | Closed | 2018.05
BSW_SWS_AR4_2_R2_CanIf-20046 | Multiplicity 1 | validated | Analysis: This requirement provides the Multiplicity for the parameter. Risk: Low | {D8FA7209-0E98-4ef6-9A2E-4479C2894A25} {6DF152D8-85D1-4e77-9511-F1599530516B} | Yes |  | The property of this parameter should be same as provided by autosar paramdef and is verified by review. | TC_MANUAL_CONF::AR42.5.0.0 | 68384 | Closed | 2018.05
BSW_SWS_AR4_2_R2_CanIf-20047 | Type EcucBooleanParamDef | validated | Analysis: This requirement provides the type of the parameter. Risk: Low | {D8FA7209-0E98-4ef6-9A2E-4479C2894A25} {6DF152D8-85D1-4e77-9511-F1599530516B} | Yes |  | The property of this parameter should be same as provided by autosar paramdef and is verified by review. | TC_MANUAL_CONF::AR42.5.0.0 | 68384 | Closed | 2018.05
BSW_SWS_AR4_2_R2_CanIf-20048 | Default value false | validated | Analysis: This requirement provides the default value of the parameter. Risk: Low | {D8FA7209-0E98-4ef6-9A2E-4479C2894A25} {6DF152D8-85D1-4e77-9511-F1599530516B} | Yes |  | The property of this parameter should be same as provided by autosar paramdef and is verified by review. | TC_MANUAL_CONF::AR42.5.0.0 | 68384 | Closed | 2018.05
BSW_SWS_AR4_2_R2_CanIf-20049 | Post-Build Variant Value false | validated | Analysis: This parameter should have same value across the variants. Risk: Low | {D8FA7209-0E98-4ef6-9A2E-4479C2894A25} {6DF152D8-85D1-4e77-9511-F1599530516B} | Yes |  | The property of this parameter should be same as provided by autosar paramdef and is verified by review. | TC_MANUAL_CONF::AR42.5.0.0 | 68384 | Closed | 2018.05
BSW_SWS_AR4_2_R2_CanIf-20050 | Value ConfigurationClass Pre-compile time X All Variants | validated | Analysis: The requirement tells that after compilation value of configuration parameter can not be changed any more in all variants. Risk: Low | {D8FA7209-0E98-4ef6-9A2E-4479C2894A25} {6DF152D8-85D1-4e77-9511-F1599530516B} | Yes |  | The property of this parameter should be same as provided by autosar paramdef and is verified by review. | TC_MANUAL_CONF::AR42.5.0.0 | 68384 | Closed | 2018.05
BSW_SWS_AR4_2_R2_CanIf-20051 | Link time -- | no_req
BSW_SWS_AR4_2_R2_CanIf-20052 | Post-build time -- | no_req
BSW_SWS_AR4_2_R2_CanIf-20053 | Scope / Dependency scope: ECU | no_req
BSW_SWS_AR4_2_R2_CanIf-20054 | Name CanIfPublicTxBuffering [ECUC_CanIf_00618] | validated | Analysis: This requirement tells the name of the parameter. Risk: Low | {D8FA7209-0E98-4ef6-9A2E-4479C2894A25} {6DF152D8-85D1-4e77-9511-F1599530516B} | Yes |  | The property of this parameter should be same as provided by autosar paramdef and is verified by review. | TC_MANUAL_CONF::AR42.5.0.0 | 68384 | Closed | 2018.05
BSW_SWS_AR4_2_R2_CanIf-20055 | Description Enables and disables the buffering of transmit L-PDUs (rejected by the CanDrv) within the CAN Interface module. True: Enabled False: Disabled | validated | Analysis: This requirement provides the description for the parameter. Risk: Low | {D8FA7209-0E98-4ef6-9A2E-4479C2894A25} {6DF152D8-85D1-4e77-9511-F1599530516B} | Yes |  | Verify the intention of the configuration parameter as given in the description | TC_MANUAL_CONF::AR42.5.0.0 | 68384 | Closed | 2018.05
BSW_SWS_AR4_2_R2_CanIf-20056 | Multiplicity 1 | validated | Analysis: This requirement provides the Multiplicity for the parameter. Risk: Low | {D8FA7209-0E98-4ef6-9A2E-4479C2894A25} {6DF152D8-85D1-4e77-9511-F1599530516B} | Yes |  | The property of this parameter should be same as provided by autosar paramdef and is verified by review. | TC_MANUAL_CONF::AR42.5.0.0 | 68384 | Closed | 2018.05
BSW_SWS_AR4_2_R2_CanIf-20057 | Type EcucBooleanParamDef | validated | Analysis: This requirement provides the type of the parameter. Risk: Low | {D8FA7209-0E98-4ef6-9A2E-4479C2894A25} {6DF152D8-85D1-4e77-9511-F1599530516B} | Yes |  | The property of this parameter should be same as provided by autosar paramdef and is verified by review. | TC_MANUAL_CONF::AR42.5.0.0 | 68384 | Closed | 2018.05
BSW_SWS_AR4_2_R2_CanIf-20058 | Default value false | validated | Analysis: This requirement provides the default value of the parameter. Risk: Low | {D8FA7209-0E98-4ef6-9A2E-4479C2894A25} {6DF152D8-85D1-4e77-9511-F1599530516B} | Yes |  | The property of this parameter should be same as provided by autosar paramdef and is verified by review. | TC_MANUAL_CONF::AR42.5.0.0 | 68384 | Closed | 2018.05
BSW_SWS_AR4_2_R2_CanIf-20059 | Post-Build Variant Value false | validated | Analysis: This parameter should have same value across the variants. Risk: Low | {D8FA7209-0E98-4ef6-9A2E-4479C2894A25} {6DF152D8-85D1-4e77-9511-F1599530516B} | Yes |  | The property of this parameter should be same as provided by autosar paramdef and is verified by review. | TC_MANUAL_CONF::AR42.5.0.0 | 68384 | Closed | 2018.05
BSW_SWS_AR4_2_R2_CanIf-20060 | Value ConfigurationClass Pre-compile time X All Variants | validated | Analysis: The requirement tells that after compilation value of configuration parameter can not be changed any more in all variants. Risk: Low | {D8FA7209-0E98-4ef6-9A2E-4479C2894A25} {6DF152D8-85D1-4e77-9511-F1599530516B} | Yes |  | The property of this parameter should be same as provided by autosar paramdef and is verified by review. | TC_MANUAL_CONF::AR42.5.0.0 | 68384 | Closed | 2018.05
BSW_SWS_AR4_2_R2_CanIf-20061 | Link time -- | no_req
BSW_SWS_AR4_2_R2_CanIf-20062 | Post-build time -- | no_req
BSW_SWS_AR4_2_R2_CanIf-20063 | Scope / Dependency scope: CAN stack | no_req
BSW_SWS_AR4_2_R2_CanIf-20064 | Name CanIfPublicTxConfirmPollingSupport [ECUC_CanIf_00733] | validated | Analysis: This requirement tells the name of the parameter. Risk: Low | {D8FA7209-0E98-4ef6-9A2E-4479C2894A25} {6DF152D8-85D1-4e77-9511-F1599530516B} | Yes |  | The property of this parameter should be same as provided by autosar paramdef and is verified by review. | TC_MANUAL_CONF::AR42.5.0.0 | 68384 | Closed | 2018.05
BSW_SWS_AR4_2_R2_CanIf-20065 | Description Configuration parameter to enable/disable the API to poll for Tx Confirmation state. | validated | Analysis: This requirement provides the description for the parameter. Risk: Low | {D8FA7209-0E98-4ef6-9A2E-4479C2894A25} {6DF152D8-85D1-4e77-9511-F1599530516B} | Yes |  | Verify the intention of the configuration parameter as given in the description | TC_MANUAL_CONF::AR42.5.0.0 | 68384 | Closed | 2018.05
BSW_SWS_AR4_2_R2_CanIf-20066 | Multiplicity 1 | validated | Analysis: This requirement provides the Multiplicity for the parameter. Risk: Low | {D8FA7209-0E98-4ef6-9A2E-4479C2894A25} {6DF152D8-85D1-4e77-9511-F1599530516B} | Yes |  | The property of this parameter should be same as provided by autosar paramdef and is verified by review. | TC_MANUAL_CONF::AR42.5.0.0 | 68384 | Closed | 2018.05
BSW_SWS_AR4_2_R2_CanIf-20067 | Type EcucBooleanParamDef | validated | Analysis: This requirement provides the type of the parameter. Risk: Low | {D8FA7209-0E98-4ef6-9A2E-4479C2894A25} {6DF152D8-85D1-4e77-9511-F1599530516B} | Yes |  | The property of this parameter should be same as provided by autosar paramdef and is verified by review. | TC_MANUAL_CONF::AR42.5.0.0 | 68384 | Closed | 2018.05
BSW_SWS_AR4_2_R2_CanIf-20068 | Default value -- | no_req
BSW_SWS_AR4_2_R2_CanIf-20069 | Post-Build Variant Value False | validated | Analysis: This parameter should have same value across the variants. Risk: Low | {D8FA7209-0E98-4ef6-9A2E-4479C2894A25} {6DF152D8-85D1-4e77-9511-F1599530516B} | Yes |  | The property of this parameter should be same as provided by autosar paramdef and is verified by review. | TC_MANUAL_CONF::AR42.5.0.0 | 68384 | Closed | 2018.05
BSW_SWS_AR4_2_R2_CanIf-20070 | ConfigurationClass Pre-compile time X All Variants | validated | Analysis: The requirement tells that after compilation, value of configuration parameter can not be changed anymore in all variants. Risk: Low | {D8FA7209-0E98-4ef6-9A2E-4479C2894A25} {6DF152D8-85D1-4e77-9511-F1599530516B} | Yes |  | The property of this parameter should be same as provided by autosar paramdef and is verified by review. | TC_MANUAL_CONF::AR42.5.0.0 | 68384 | Closed | 2018.05
BSW_SWS_AR4_2_R2_CanIf-20071 | Link time -- | no_req
BSW_SWS_AR4_2_R2_CanIf-20072 | Post-build time -- | no_req
BSW_SWS_AR4_2_R2_CanIf-20073 | Scope / Dependency scope: Local dependency: CAN State Manager module | no_req
BSW_SWS_AR4_2_R2_CanIf-20074 | Name CanIfPublicVersionInfoApi [ECUC_CanIf_00613] | validated | Analysis: This requirement tells the name of the parameter. Risk: Low | {D8FA7209-0E98-4ef6-9A2E-4479C2894A25} {6DF152D8-85D1-4e77-9511-F1599530516B} | Yes |  | The property of this parameter should be same as provided by autosar paramdef and is verified by review. | TC_MANUAL_CONF::AR42.5.0.0 | 68384 | Closed | 2018.05
BSW_SWS_AR4_2_R2_CanIf-20075 | Description Enables and disables the API for reading the version information about the CAN Interface. True: Enabled False: Disabled | validated | Analysis: This requirement provides the description for the parameter. Risk: Low | {D8FA7209-0E98-4ef6-9A2E-4479C2894A25} {6DF152D8-85D1-4e77-9511-F1599530516B} | Yes |  | Verify the intention of the configuration parameter as given in the description | TC_MANUAL_CONF::AR42.5.0.0 | 68384 | Closed | 2018.05
BSW_SWS_AR4_2_R2_CanIf-20076 | Multiplicity 1 | validated | Analysis: This requirement provides the Multiplicity for the parameter. Risk: Low | {D8FA7209-0E98-4ef6-9A2E-4479C2894A25} {6DF152D8-85D1-4e77-9511-F1599530516B} | Yes |  | The property of this parameter should be same as provided by autosar paramdef and is verified by review. | TC_MANUAL_CONF::AR42.5.0.0 | 68384 | Closed | 2018.05
BSW_SWS_AR4_2_R2_CanIf-20077 | Type EcucBooleanParamDef | validated | Analysis: This requirement provides the type of the parameter. Risk: Low | {D8FA7209-0E98-4ef6-9A2E-4479C2894A25} {6DF152D8-85D1-4e77-9511-F1599530516B} | Yes |  | The property of this parameter should be same as provided by autosar paramdef and is verified by review. | TC_MANUAL_CONF::AR42.5.0.0 | 68384 | Closed | 2018.05
BSW_SWS_AR4_2_R2_CanIf-20078 | Default value true | validated | Analysis: This requirement provides the default value of the parameter. Risk: Low | {D8FA7209-0E98-4ef6-9A2E-4479C2894A25} {6DF152D8-85D1-4e77-9511-F1599530516B} | Yes |  | The property of this parameter should be same as provided by autosar paramdef and is verified by review. | TC_MANUAL_CONF::AR42.5.0.0 | 68384 | Closed | 2018.05
BSW_SWS_AR4_2_R2_CanIf-20079 | Post-Build Variant Value: False | validated | Analysis: This parameter should have same value across the variants. Risk: Low | {D8FA7209-0E98-4ef6-9A2E-4479C2894A25} {6DF152D8-85D1-4e77-9511-F1599530516B} | Yes |  | The property of this parameter should be same as provided by autosar paramdef and is verified by review. | TC_MANUAL_CONF::AR42.5.0.0 | 68384 | Closed | 2018.05
BSW_SWS_AR4_2_R2_CanIf-20080 | Value ConfigurationClass Pre-compile time X All Variants | validated | Analysis: The requirement tells that after compilation value of configuration parameter can not be changed any more in all variants. Risk: Low | {D8FA7209-0E98-4ef6-9A2E-4479C2894A25} {6DF152D8-85D1-4e77-9511-F1599530516B} | Yes |  | The property of this parameter should be same as provided by autosar paramdef and is verified by review. | TC_MANUAL_CONF::AR42.5.0.0 | 68384 | Closed | 2018.05
BSW_SWS_AR4_2_R2_CanIf-20081 | Link time -- | no_req
BSW_SWS_AR4_2_R2_CanIf-20082 | Post-build time -- | no_req
BSW_SWS_AR4_2_R2_CanIf-20083 | Scope / Dependency: scope: local | no_req
BSW_SWS_AR4_2_R2_CanIf-20084 | Name CanIfPublicWakeupCheckValidByNM [ECUC_CanIf_00741] | validated | Analysis: This requirement tells the name of the parameter. Risk: Low | {D8FA7209-0E98-4ef6-9A2E-4479C2894A25} {6DF152D8-85D1-4e77-9511-F1599530516B} | Yes |  | The property of this parameter should be same as provided by autosar paramdef and is verified by review. | TC_MANUAL_CONF::AR42.5.0.0 | 68384 | Closed | 2018.05
BSW_SWS_AR4_2_R2_CanIf-20085 | Description If enabled, only NM messages shall validate a detected wake-up event in CanIf. If disabled, all received messages corresponding to a configured Rx PDU shall validate such a wake-up event. This parameter depends on CanIfPublicWakeupCheckValidSupport and shall only be configurable, if it is enabled. True: Enabled False: Disabled | validated | Analysis: This requirement provides the description for the parameter. Risk: Low | {D8FA7209-0E98-4ef6-9A2E-4479C2894A25} {6DF152D8-85D1-4e77-9511-F1599530516B} | Yes | 1. Verify that if CanIfPublicWakeupCheckValidByNM enabled wakeup validation is accepted only if wakeup is detected by Nm message. 2. Verify that if CanIfPublicWakeupCheckValidByNM disabled wakeup validation is accepted for all wake up events(even for Non Nm messages) wakeup is detected . | Verify the intention of the configuration parameter as given in the description | TC_MANUAL_CONF::AR42.5.0.0 | 68384 | Closed | 2018.05
BSW_SWS_AR4_2_R2_CanIf-20088 | Multiplicity 0...1 | validated | Analysis: This requirement provides the Multiplicity for the parameter. Risk: Low | {D8FA7209-0E98-4ef6-9A2E-4479C2894A25} {6DF152D8-85D1-4e77-9511-F1599530516B} | Yes |  | The property of this parameter should be same as provided by autosar paramdef and is verified by review. | TC_MANUAL_CONF::AR42.5.0.0 | 68384 | Closed | 2018.05
BSW_SWS_AR4_2_R2_CanIf-20089 | Type EcucBooleanParamDef | validated | Analysis: This requirement provides the type of the parameter. Risk: Low | {D8FA7209-0E98-4ef6-9A2E-4479C2894A25} {6DF152D8-85D1-4e77-9511-F1599530516B} | Yes |  | The property of this parameter should be same as provided by autosar paramdef and is verified by review. | TC_MANUAL_CONF::AR42.5.0.0 | 68384 | Closed | 2018.05
BSW_SWS_AR4_2_R2_CanIf-20090 | Default value false | validated | Analysis: This requirement provides the default value of the parameter. Risk: Low | {D8FA7209-0E98-4ef6-9A2E-4479C2894A25} {6DF152D8-85D1-4e77-9511-F1599530516B} | Yes |  | The property of this parameter should be same as provided by autosar paramdef and is verified by review. | TC_MANUAL_CONF::AR42.5.0.0 | 68384 | Closed | 2018.05
BSW_SWS_AR4_2_R2_CanIf-20091 | Post-Build Variant Multiplicity false | validated | Analysis: This parameter should have same multiplicity across the variants. Risk: Low | {D8FA7209-0E98-4ef6-9A2E-4479C2894A25} {6DF152D8-85D1-4e77-9511-F1599530516B} | Yes |  | The property of this parameter should be same as provided by autosar paramdef and is verified by review. | TC_MANUAL_CONF::AR42.5.0.0 | 68384 | Closed | 2018.05
BSW_SWS_AR4_2_R2_CanIf-20092 | Value ConfigurationClass Pre-compile time X All Variants | validated | Analysis: The requirement tells that after compilation value of configuration parameter can not be changed any more in all variants. Risk: Low | {D8FA7209-0E98-4ef6-9A2E-4479C2894A25} {6DF152D8-85D1-4e77-9511-F1599530516B} | Yes |  | The property of this parameter should be same as provided by autosar paramdef and is verified by review. | TC_MANUAL_CONF::AR42.5.0.0 | 68384 | Closed | 2018.05
BSW_SWS_AR4_2_R2_CanIf-20093 | Link time -- | no_req
BSW_SWS_AR4_2_R2_CanIf-20094 | Post-build time -- | no_req
BSW_SWS_AR4_2_R2_CanIf-20095 | Scope / Dependency scope: ECU Dependency: CanIfPublicWakeupCheckValidSupport | no_req
BSW_SWS_AR4_2_R2_CanIf-20097 | Name CanIfPublicWakeupCheckValidSupport [ECUC_CanIf_00611] | validated | Analysis: This requirement tells the name of the parameter. Risk: Low | {D8FA7209-0E98-4ef6-9A2E-4479C2894A25} {6DF152D8-85D1-4e77-9511-F1599530516B} | Yes |  | The property of this parameter should be same as provided by autosar paramdef and is verified by review. | TC_MANUAL_CONF::AR42.5.0.0 | 68384 | Closed | 2018.05
BSW_SWS_AR4_2_R2_CanIf-20098 | Description Enables and disables the API for validating a former detected wakeup. True: Enabled False: Disabled | validated | Analysis: This requirement provides the description for the parameter. Risk: Low | {D8FA7209-0E98-4ef6-9A2E-4479C2894A25} {6DF152D8-85D1-4e77-9511-F1599530516B} | Yes |  | Verify the intention of the configuration parameter as given in the description | TC_MANUAL_CONF::AR42.5.0.0 | 68384 | Closed | 2018.05
BSW_SWS_AR4_2_R2_CanIf-20099 | Multiplicity 1 | validated | Analysis: This requirement provides the Multiplicity for the parameter. Risk: Low | {D8FA7209-0E98-4ef6-9A2E-4479C2894A25} {6DF152D8-85D1-4e77-9511-F1599530516B} | Yes |  | The property of this parameter should be same as provided by autosar paramdef and is verified by review. | TC_MANUAL_CONF::AR42.5.0.0 | 68384 | Closed | 2018.05
BSW_SWS_AR4_2_R2_CanIf-20100 | Type EcucBooleanParamDef | validated | Analysis: This requirement provides the type of the parameter. Risk: Low | {D8FA7209-0E98-4ef6-9A2E-4479C2894A25} {6DF152D8-85D1-4e77-9511-F1599530516B} | Yes |  | The property of this parameter should be same as provided by autosar paramdef and is verified by review. | TC_MANUAL_CONF::AR42.5.0.0 | 68384 | Closed | 2018.05
BSW_SWS_AR4_2_R2_CanIf-20101 | Default value false | validated | Analysis: This requirement provides the default value of the parameter. Risk: Low | {D8FA7209-0E98-4ef6-9A2E-4479C2894A25} {6DF152D8-85D1-4e77-9511-F1599530516B} | Yes |  | The property of this parameter should be same as provided by autosar paramdef and is verified by review. | TC_MANUAL_CONF::AR42.5.0.0 | 68384 | Closed | 2018.05
BSW_SWS_AR4_2_R2_CanIf-20102 | Post-Build Variant Value false | validated | Analysis: This parameter should have same value across the variants. Risk: Low | {D8FA7209-0E98-4ef6-9A2E-4479C2894A25} {6DF152D8-85D1-4e77-9511-F1599530516B} | Yes |  | The property of this parameter should be same as provided by autosar paramdef and is verified by review. | TC_MANUAL_CONF::AR42.5.0.0 | 68384 | Closed | 2018.05
BSW_SWS_AR4_2_R2_CanIf-20103 | Value ConfigurationClass Pre-compile time X All Variants | validated | Analysis: The requirement tells that after compilation value of configuration parameter can not be changed any more in all variants. Risk: Low | {D8FA7209-0E98-4ef6-9A2E-4479C2894A25} {6DF152D8-85D1-4e77-9511-F1599530516B} | Yes |  | The property of this parameter should be same as provided by autosar paramdef and is verified by review. | TC_MANUAL_CONF::AR42.5.0.0 | 68384 | Closed | 2018.05
BSW_SWS_AR4_2_R2_CanIf-20104 | Link time -- | no_req
BSW_SWS_AR4_2_R2_CanIf-20105 | Post-build time -- | no_req
BSW_SWS_AR4_2_R2_CanIf-20106 | Scope / Dependency scope: ECU | no_req
BSW_SWS_AR4_2_R2_CanIf-20107 | Name CanIfSetBaudrateApi [ECUC_CanIf_00838] | validated | Analysis: This requirement tells the name of the parameter. Risk: Low | {D8FA7209-0E98-4ef6-9A2E-4479C2894A25} {6DF152D8-85D1-4e77-9511-F1599530516B} | Yes |  | The property of this parameter should be same as provided by autosar paramdef and is verified by review. | TC_MANUAL_CONF::AR42.5.0.0 | 68384 | Closed | 2018.05
BSW_SWS_AR4_2_R2_CanIf-20108 | Description Configuration parameter to enable/disable the CanIf_SetBaudrate API to change the baud rate of a CAN Controller. If this parameter is set to true the CanIf_SetBaudrate API shall be supported. Otherwise the API is not supported. | validated | Analysis: This requirement provides the description for the parameter. Risk: Low | {D8FA7209-0E98-4ef6-9A2E-4479C2894A25} {6DF152D8-85D1-4e77-9511-F1599530516B} | Yes |  | Verify the intention of the configuration parameter as given in the description | TC_MANUAL_CONF::AR42.5.0.0 | 68384 | Closed | 2018.05
BSW_SWS_AR4_2_R2_CanIf-20109 | Multiplicity 0...1 | validated | Analysis: This requirement provides the Multiplicity for the parameter. Risk: Low | {D8FA7209-0E98-4ef6-9A2E-4479C2894A25} {6DF152D8-85D1-4e77-9511-F1599530516B} | Yes |  | The property of this parameter should be same as provided by autosar paramdef and is verified by review. | TC_MANUAL_CONF::AR42.5.0.0 | 68384 | Closed | 2018.05
BSW_SWS_AR4_2_R2_CanIf-20110 | Type EcucBooleanParamDef | validated | Analysis: This requirement provides the type of the parameter. Risk: Low | {D8FA7209-0E98-4ef6-9A2E-4479C2894A25} {6DF152D8-85D1-4e77-9511-F1599530516B} | Yes |  | The property of this parameter should be same as provided by autosar paramdef and is verified by review. | TC_MANUAL_CONF::AR42.5.0.0 | 68384 | Closed | 2018.05
BSW_SWS_AR4_2_R2_CanIf-20111 | Default value false | validated | Analysis: This requirement provides the default value of the parameter. Risk: Low | {D8FA7209-0E98-4ef6-9A2E-4479C2894A25} {6DF152D8-85D1-4e77-9511-F1599530516B} | Yes |  | The property of this parameter should be same as provided by autosar paramdef and is verified by review. | TC_MANUAL_CONF::AR42.5.0.0 | 68384 | Closed | 2018.05
BSW_SWS_AR4_2_R2_CanIf-20112 | Post-Build Variant Value false | validated | Analysis: This parameter should have same value across the variants. Risk: Low | {D8FA7209-0E98-4ef6-9A2E-4479C2894A25} {6DF152D8-85D1-4e77-9511-F1599530516B} | Yes |  | The property of this parameter should be same as provided by autosar paramdef and is verified by review. | TC_MANUAL_CONF::AR42.5.0.0 | 68384 | Closed | 2018.05
BSW_SWS_AR4_2_R2_CanIf-20113 | Multiplicity ConfigurationClass Pre-compile time X All Variants | validated | Analysis: The requirement tells that after compilation multiplicity of configuration parameter can not be changed any more in all variants. Risk: Low | {D8FA7209-0E98-4ef6-9A2E-4479C2894A25} {6DF152D8-85D1-4e77-9511-F1599530516B} | Yes |  | The property of this parameter should be same as provided by autosar paramdef and is verified by review. | TC_MANUAL_CONF::AR42.5.0.0 | 68384 | Closed | 2018.05
BSW_SWS_AR4_2_R2_CanIf-20114 | Link time -- | no_req
BSW_SWS_AR4_2_R2_CanIf-20115 | Post-build time -- | no_req
BSW_SWS_AR4_2_R2_CanIf-20116 | Value ConfigurationClass Pre-compile time X All Variants | validated | Analysis: The requirement tells that after compilation value of configuration parameter can not be changed any more in all variants. Risk: Low | {D8FA7209-0E98-4ef6-9A2E-4479C2894A25} {6DF152D8-85D1-4e77-9511-F1599530516B} | Yes |  | The property of this parameter should be same as provided by autosar paramdef and is verified by review. | TC_MANUAL_CONF::AR42.5.0.0 | 68384 | Closed | 2018.05
BSW_SWS_AR4_2_R2_CanIf-20117 | Link time -- | no_req
BSW_SWS_AR4_2_R2_CanIf-20118 | Post-build time -- | no_req
BSW_SWS_AR4_2_R2_CanIf-20119 | Scope / Dependency scope: ECU | no_req
BSW_SWS_AR4_2_R2_CanIf-20120 | Name CanIfTriggerTransmitSupport [ECUC_CanIf_00844] | validated | Analysis: This requirement tells the name of the parameter. Risk: Low | {D8FA7209-0E98-4ef6-9A2E-4479C2894A25} {6DF152D8-85D1-4e77-9511-F1599530516B} | Yes |  | The property of this parameter should be same as provided by autosar paramdef and is verified by review. | TC_MANUAL_CONF::AR42.5.0.0 | 68384 | Closed | 2018.05
BSW_SWS_AR4_2_R2_CanIf-20121 | Description Enables the CanIf_TriggerTransmit API at Pre-Compile-Time. | validated | Analysis: This requirement provides the description for the parameter. Risk: Low | {D8FA7209-0E98-4ef6-9A2E-4479C2894A25} {6DF152D8-85D1-4e77-9511-F1599530516B} | Yes |  | Verify the intention of the configuration parameter as given in the description | TC_MANUAL_CONF::AR42.5.0.0 | 68384 | Closed | 2018.05
BSW_SWS_AR4_2_R2_CanIf-20122 | Therefore, this parameter defines if there shall be support for trigger transmit transmissions. TRUE: Enabled FALSE: Disabled | validated | Analysis: The requirement tells about a possible value of the parameter and its meaning. Risk: Low | {D8FA7209-0E98-4ef6-9A2E-4479C2894A25} {6DF152D8-85D1-4e77-9511-F1599530516B} | Yes |  | The property of this parameter should be same as provided by autosar paramdef and is verified by review. | TC_MANUAL_CONF::AR42.5.0.0 | 68384 | Closed | 2018.05
BSW_SWS_AR4_2_R2_CanIf-20123 | Multiplicity 1 | validated | Analysis: This requirement provides the Multiplicity for the parameter. Risk: Low | {D8FA7209-0E98-4ef6-9A2E-4479C2894A25} {6DF152D8-85D1-4e77-9511-F1599530516B} | Yes |  | The property of this parameter should be same as provided by autosar paramdef and is verified by review. | TC_MANUAL_CONF::AR42.5.0.0 | 68384 | Closed | 2018.05
BSW_SWS_AR4_2_R2_CanIf-20124 | Type EcucBooleanParamDef | validated | Analysis: This requirement provides the type of the parameter. Risk: Low | {D8FA7209-0E98-4ef6-9A2E-4479C2894A25} {6DF152D8-85D1-4e77-9511-F1599530516B} | Yes |  | The property of this parameter should be same as provided by autosar paramdef and is verified by review. | TC_MANUAL_CONF::AR42.5.0.0 | 68384 | Closed | 2018.05
BSW_SWS_AR4_2_R2_CanIf-20125 | Default value True | validated | Analysis: This requirement provides the default value of the parameter. Risk: Low | {D8FA7209-0E98-4ef6-9A2E-4479C2894A25} {6DF152D8-85D1-4e77-9511-F1599530516B} | Yes |  | The property of this parameter should be same as provided by autosar paramdef and is verified by review. | TC_MANUAL_CONF::AR42.5.0.0 | 68384 | Closed | 2018.05
BSW_SWS_AR4_2_R2_CanIf-20126 | Post-Build Variant Value false | validated | Analysis: This parameter should have same value across the variants. Risk: Low | {D8FA7209-0E98-4ef6-9A2E-4479C2894A25} {6DF152D8-85D1-4e77-9511-F1599530516B} | Yes |  | The property of this parameter should be same as provided by autosar paramdef and is verified by review. | TC_MANUAL_CONF::AR42.5.0.0 | 68384 | Closed | 2018.05
BSW_SWS_AR4_2_R2_CanIf-20127 | Multiplicity ConfigurationClass Pre-compile time X All Variants | validated | Analysis: The requirement tells that after compilation multiplicity of configuration parameter can not be changed any more in all variants. Risk: Low | {D8FA7209-0E98-4ef6-9A2E-4479C2894A25} {6DF152D8-85D1-4e77-9511-F1599530516B} | Yes |  | The property of this parameter should be same as provided by autosar paramdef and is verified by review. | TC_MANUAL_CONF::AR42.5.0.0 | 68384 | Closed | 2018.05
BSW_SWS_AR4_2_R2_CanIf-20128 | Link time -- | no_req
BSW_SWS_AR4_2_R2_CanIf-20129 | Post-build time -- | no_req
BSW_SWS_AR4_2_R2_CanIf-20130 | Scope / Dependency scope: ECU | no_req
BSW_SWS_AR4_2_R2_CanIf-20131 | Name CanIfTxOfflineActiveSupport [ECUC_CanIf_00837] | validated | Analysis: This requirement tells the name of the parameter. Risk: Low | {D8FA7209-0E98-4ef6-9A2E-4479C2894A25} {6DF152D8-85D1-4e77-9511-F1599530516B} | Yes |  | The property of this parameter should be same as provided by autosar paramdef and is verified by review. | TC_MANUAL_CONF::AR42.5.0.0 | 68384 | Closed | 2018.05
BSW_SWS_AR4_2_R2_CanIf-20132 | Description Determines whether TxOffLineActive feature (see SWS_CANIF_00072) is supported by CanIf. True: Enabled False: Disabled | validated | Analysis: This requirement provides the description for the parameter. Risk: Low | {D8FA7209-0E98-4ef6-9A2E-4479C2894A25} {6DF152D8-85D1-4e77-9511-F1599530516B} | Yes |  | Verify the intention of the configuration parameter as given in the description | TC_MANUAL_CONF::AR42.5.0.0 | 68384 | Closed | 2018.05
BSW_SWS_AR4_2_R2_CanIf-20133 | Multiplicity 1 | validated | Analysis: This requirement provides the Multiplicity for the parameter. Risk: Low | {D8FA7209-0E98-4ef6-9A2E-4479C2894A25} {6DF152D8-85D1-4e77-9511-F1599530516B} | Yes |  | The property of this parameter should be same as provided by autosar paramdef and is verified by review. | TC_MANUAL_CONF::AR42.5.0.0 | 68384 | Closed | 2018.05
BSW_SWS_AR4_2_R2_CanIf-20134 | Type EcucBooleanParamDef | validated | Analysis: This requirement provides the type of the parameter. Risk: Low | {D8FA7209-0E98-4ef6-9A2E-4479C2894A25} {6DF152D8-85D1-4e77-9511-F1599530516B} | Yes |  | The property of this parameter should be same as provided by autosar paramdef and is verified by review. | TC_MANUAL_CONF::AR42.5.0.0 | 68384 | Closed | 2018.05
BSW_SWS_AR4_2_R2_CanIf-20135 | Default value False | validated | Analysis: This requirement provides the default value of the parameter. Risk: Low | {D8FA7209-0E98-4ef6-9A2E-4479C2894A25} {6DF152D8-85D1-4e77-9511-F1599530516B} | Yes |  | The property of this parameter should be same as provided by autosar paramdef and is verified by review. | TC_MANUAL_CONF::AR42.5.0.0 | 68384 | Closed | 2018.05
BSW_SWS_AR4_2_R2_CanIf-20136 | Post-Build Variant Value false | validated | Analysis: This parameter should have same value across the variants. Risk: Low | {D8FA7209-0E98-4ef6-9A2E-4479C2894A25} {6DF152D8-85D1-4e77-9511-F1599530516B} | Yes |  | The property of this parameter should be same as provided by autosar paramdef and is verified by review. | TC_MANUAL_CONF::AR42.5.0.0 | 68384 | Closed | 2018.05
BSW_SWS_AR4_2_R2_CanIf-20137 | Value ConfigurationClass Pre-compile time X All Variants | validated | Analysis: The requirement tells that after compilation value of configuration parameter can not be changed any more in all variants. Risk: Low | {D8FA7209-0E98-4ef6-9A2E-4479C2894A25} {6DF152D8-85D1-4e77-9511-F1599530516B} | Yes |  | The property of this parameter should be same as provided by autosar paramdef and is verified by review. | TC_MANUAL_CONF::AR42.5.0.0 | 68384 | Closed | 2018.05
BSW_SWS_AR4_2_R2_CanIf-20138 | Link time -- | no_req
BSW_SWS_AR4_2_R2_CanIf-20139 | Post-build time -- | no_req
BSW_SWS_AR4_2_R2_CanIf-20140 | Scope / Dependency scope: ECU | no_req
BSW_SWS_AR4_2_R2_CanIf-20141 | Name CanIfWakeupSupport [ECUC_CanIf_00843] | validated | Analysis: This requirement tells the name of the parameter. Risk: Low | {D8FA7209-0E98-4ef6-9A2E-4479C2894A25} {6DF152D8-85D1-4e77-9511-F1599530516B} | Yes |  | The property of this parameter should be same as provided by autosar paramdef and is verified by review. | TC_CANIF_MANUAL_WAKEUP_003::AR42.5.0.0, TC_MANUAL_CONF::AR42.5.0.0 | 68384 | Closed | 2018.05
BSW_SWS_AR4_2_R2_CanIf-20142 | Description Enables the CanIf_CheckWakeup API at Pre-Compile-Time. Therefore, this parameter defines if there shall be support for wake-up. | validated | Analysis: This requirement provides the description for the parameter. Risk: Low | {D8FA7209-0E98-4ef6-9A2E-4479C2894A25} {6DF152D8-85D1-4e77-9511-F1599530516B} | Yes |  | Verify the intention of the configuration parameter as given in the description | TC_CANIF_ECU_SIM_WAKEUP_007::1.1 | 68384 | Closed | 2018.05
BSW_SWS_AR4_2_R2_CanIf-20144 | TRUE: Enabled | validated | Analysis: The requirement tells about a possible value of the parameter and its meaning. Risk: Low | {D8FA7209-0E98-4ef6-9A2E-4479C2894A25} {6DF152D8-85D1-4e77-9511-F1599530516B} | Yes |  | The property of this parameter should be same as provided by autosar paramdef and is verified by review. | TC_CANIF_ECU_SIM_WAKEUP_008::1.1 | 68384 | Closed | 2018.05
BSW_SWS_AR4_2_R2_CanIf-20145 | FALSE: Disabled | validated | Analysis: The requirement tells about a possible value of the parameter and its meaning. Risk: Low | {D8FA7209-0E98-4ef6-9A2E-4479C2894A25} {6DF152D8-85D1-4e77-9511-F1599530516B} | Yes |  | The property of this parameter should be same as provided by autosar paramdef and is verified by review. | TC_CANIF_ECU_SIM_WAKEUP_008::1.1 | 68384 | Closed | 2018.05
BSW_SWS_AR4_2_R2_CanIf-20146 | Multiplicity 1 | validated | Analysis: This requirement provides the Multiplicity for the parameter. Risk: Low | {D8FA7209-0E98-4ef6-9A2E-4479C2894A25} {6DF152D8-85D1-4e77-9511-F1599530516B} | Yes |  | The property of this parameter should be same as provided by autosar paramdef and is verified by review. | TC_CANIF_MANUAL_WAKEUP_003::AR42.5.0.0, TC_MANUAL_CONF::AR42.5.0.0 | 68384 | Closed | 2018.05
BSW_SWS_AR4_2_R2_CanIf-20147 | Type EcucBooleanParamDef | validated | Analysis: This requirement provides the type of the parameter. Risk: Low | {D8FA7209-0E98-4ef6-9A2E-4479C2894A25} {6DF152D8-85D1-4e77-9511-F1599530516B} | Yes |  | The property of this parameter should be same as provided by autosar paramdef and is verified by review. | TC_CANIF_MANUAL_WAKEUP_003::AR42.5.0.0, TC_MANUAL_CONF::AR42.5.0.0 | 68384 | Closed | 2018.05
BSW_SWS_AR4_2_R2_CanIf-20148 | Default value True | validated | Analysis: This requirement provides the default value of the parameter. Risk: Low | {D8FA7209-0E98-4ef6-9A2E-4479C2894A25} {6DF152D8-85D1-4e77-9511-F1599530516B} | Yes |  | The property of this parameter should be same as provided by autosar paramdef and is verified by review. | TC_MANUAL_CONF::AR42.5.0.0 | 68384 | Closed | 2018.05
BSW_SWS_AR4_2_R2_CanIf-20149 | Post-Build Variant Value false | validated | Analysis: This parameter should have same value across the variants. Risk: Low | {D8FA7209-0E98-4ef6-9A2E-4479C2894A25} {6DF152D8-85D1-4e77-9511-F1599530516B} | Yes |  | The property of this parameter should be same as provided by autosar paramdef and is verified by review. | TC_CANIF_MANUAL_WAKEUP_003::AR42.5.0.0, TC_MANUAL_CONF::AR42.5.0.0 | 68384 | Closed | 2018.05
BSW_SWS_AR4_2_R2_CanIf-20150 | Value ConfigurationClass Pre-compile time X All Variants | validated | Analysis: The requirement tells that after compilation value of configuration parameter can not be changed any more in all variants. Risk: Low | {D8FA7209-0E98-4ef6-9A2E-4479C2894A25} {6DF152D8-85D1-4e77-9511-F1599530516B} | Yes |  | The property of this parameter should be same as provided by autosar paramdef and is verified by review. | TC_CANIF_MANUAL_WAKEUP_003::AR42.5.0.0, TC_MANUAL_CONF::AR42.5.0.0 | 68384 | Closed | 2018.05
BSW_SWS_AR4_2_R2_CanIf-20151 | Link time -- | no_req
BSW_SWS_AR4_2_R2_CanIf-20152 | Post-build time -- | no_req
BSW_SWS_AR4_2_R2_CanIf-20153 | Scope / Dependency scope: ECU | no_req
BSW_SWS_AR4_2_R2_CanIf-20154 | No Included Containers | no_req
BSW_SWS_AR4_2_R2_CanIf-20155 |  | no_req
BSW_SWS_AR4_2_R2_CanIf-20156 | Figure 10.4: AR_EcucDef_CanIfPublicCfg | no_req
BSW_SWS_AR4_2_R2_CanIf-20157 | CanIfInitCfg | no_req
BSW_SWS_AR4_2_R2_CanIf-20159 | SWS Item [ECUC_CanIf_00247]: Container Name CanIfInitCfg | validated | Analysis: This requirement tells the name of the parameter. Risk: Low | {D8FA7209-0E98-4ef6-9A2E-4479C2894A25} {6DF152D8-85D1-4e77-9511-F1599530516B} | Yes |  | The property of this parameter should be same as provided by autosar paramdef and is verified by review. | TC_MANUAL_CONF::AR42.5.0.0 | 68384 | Closed | 2018.05
BSW_SWS_AR4_2_R2_CanIf-20160 | Description This container contains the init parameters of the CAN Interface. | validated | Analysis: This requirement provides the description for the parameter. Risk: Low | {D8FA7209-0E98-4ef6-9A2E-4479C2894A25} {6DF152D8-85D1-4e77-9511-F1599530516B} | Yes |  | Verify the intention of the configuration parameter as given in the description | TC_MANUAL_CONF::AR42.5.0.0 | 68384 | Closed | 2018.05
BSW_SWS_AR4_2_R2_CanIf-20161 | Configuration Parameters | no_req
BSW_SWS_AR4_2_R2_CanIf-20162 | Name CanIfInitCfgSet [ECUC_CanIf_00623] | validated | Analysis: This requirement tells the name of the parameter. Risk: Low | {D8FA7209-0E98-4ef6-9A2E-4479C2894A25} {6DF152D8-85D1-4e77-9511-F1599530516B} | Yes |  | The property of this container should be same as provided by autosar paramdef and is verified by review. | TC_MANUAL_CONF::AR42.5.0.0 | 68384 | Closed | 2018.05
BSW_SWS_AR4_2_R2_CanIf-20163 | Description Selects the CAN Interface specific configuration setup. This type of the external data structure shall contain the post build initialization data for the CAN Interface for all underlying CAN Drivers. Constant to CanIf_ConfigType | validated | Analysis: This requirement provides the description for the parameter. Risk: Low | {D8FA7209-0E98-4ef6-9A2E-4479C2894A25} {6DF152D8-85D1-4e77-9511-F1599530516B} | Yes |  | Verify the intention of the configuration parameter as given in the description | TC_MANUAL_CONF::AR42.5.0.0 | 68384 | Closed | 2018.05
BSW_SWS_AR4_2_R2_CanIf-20164 | Multiplicity 1 | validated | Analysis: This requirement provides the Multiplicity for the parameter. Risk: Low | {D8FA7209-0E98-4ef6-9A2E-4479C2894A25} {6DF152D8-85D1-4e77-9511-F1599530516B} | Yes |  | The property of this parameter should be same as provided by autosar paramdef and is verified by review. | TC_MANUAL_CONF::AR42.5.0.0 | 68384 | Closed | 2018.05
BSW_SWS_AR4_2_R2_CanIf-20165 | Type EcucStringParamDef | validated | Analysis: This requirement provides the type of the parameter. Risk: Low | {D8FA7209-0E98-4ef6-9A2E-4479C2894A25} {6DF152D8-85D1-4e77-9511-F1599530516B} | Yes |  | The property of this parameter should be same as provided by autosar paramdef and is verified by review. | TC_MANUAL_CONF::AR42.5.0.0 | 68384 | Closed | 2018.05
BSW_SWS_AR4_2_R2_CanIf-20166 | Default value -- | no_req
BSW_SWS_AR4_2_R2_CanIf-20167 | MaxLength 32 | validated | Analysis: This requirement provides the maximum length of the string parameter. Risk: Low | {D8FA7209-0E98-4ef6-9A2E-4479C2894A25} {6DF152D8-85D1-4e77-9511-F1599530516B} | Yes |  | The property of this parameter should be same as provided by autosar paramdef and is verified by review. | TC_MANUAL_CONF::AR42.5.0.0 | 68384 | Closed | 2018.05
BSW_SWS_AR4_2_R2_CanIf-20168 | MinLength 1 | validated | Analysis: This requirement provides the minimum length of the string parameter. Risk: Low | {D8FA7209-0E98-4ef6-9A2E-4479C2894A25} {6DF152D8-85D1-4e77-9511-F1599530516B} | Yes |  | The property of this parameter should be same as provided by autosar paramdef and is verified by review. | TC_MANUAL_CONF::AR42.5.0.0 | 68384 | Closed | 2018.05
BSW_SWS_AR4_2_R2_CanIf-20169 | RegularExpression -- | no_req
BSW_SWS_AR4_2_R2_CanIf-20170 | Post-Build Variant Value: True | validated | Analysis: This requirement provides that the value of the parameter can be changed for different configuration. Risk: Low | {D8FA7209-0E98-4ef6-9A2E-4479C2894A25} {6DF152D8-85D1-4e77-9511-F1599530516B} | Yes |  | Verify that parameter can have same or different values across the variants | TC_MANUAL_CONF::AR42.5.0.0 | 68384 | Closed | 2018.05
BSW_SWS_AR4_2_R2_CanIf-20171 | Value ConfigurationClass Pre-compile time X VARIANT-PRE-COMPILE | validated | Analysis: The requirement tells that after compilation, value of configuration parameter can not be changed in the variant VARIANT-PRE-COMPILE. Risk: Low | {D8FA7209-0E98-4ef6-9A2E-4479C2894A25} {6DF152D8-85D1-4e77-9511-F1599530516B} | Yes |  | The property of this parameter should be same as provided by autosar paramdef and is verified by review. | TC_MANUAL_CONF::AR42.5.0.0 | 68384 | Closed | 2018.05
BSW_SWS_AR4_2_R2_CanIf-20172 | Link time X VARIANT-LINK-TIME | rejected
BSW_SWS_AR4_2_R2_CanIf-20173 | Post-build time X VARIANT-POST-BUILD | validated | Analysis: The requirement tells that after compilation, value of configuration parameter can be changed in the variant VARIANT-POST-BUILD. Risk: Low | {D8FA7209-0E98-4ef6-9A2E-4479C2894A25} {6DF152D8-85D1-4e77-9511-F1599530516B} | Yes |  | The property of this parameter should be same as provided by autosar paramdef and is verified by review. | TC_MANUAL_CONF::AR42.5.0.0 | 68384 | Closed | 2018.05
BSW_SWS_AR4_2_R2_CanIf-20174 | Scope / Dependency scope: Local | no_req
BSW_SWS_AR4_2_R2_CanIf-20175 | Name CanIfMaxBufferSize [ECUC_CanIf_00828] | rejected
BSW_SWS_AR4_2_R2_CanIf-20176 | Description Maximum total size of all Tx buffers. This parameter is needed only in case of post-build loadable implementation using static memory allocation. | rejected
BSW_SWS_AR4_2_R2_CanIf-20177 | Multiplicity 0...1 | rejected
BSW_SWS_AR4_2_R2_CanIf-20178 | Type EcucIntegerParamDef | rejected
BSW_SWS_AR4_2_R2_CanIf-20179 | Default value -- | rejected
BSW_SWS_AR4_2_R2_CanIf-20180 | Post-Build Variant Multiplicity: False | rejected
BSW_SWS_AR4_2_R2_CanIf-20181 | Post-Build Variant Value: False | rejected
BSW_SWS_AR4_2_R2_CanIf-20182 | Multiplicity ConfigurationClass Pre-compile time X VARIANT-PRE-COMPILE | rejected
BSW_SWS_AR4_2_R2_CanIf-20183 | Link time X VARIANT-LINK-TIME, VARIANT-POST-BUILD | rejected
BSW_SWS_AR4_2_R2_CanIf-20184 | Post-build time - | rejected
BSW_SWS_AR4_2_R2_CanIf-20185 | Value ConfigurationClass Pre-compile time X VARIANT-PRE-COMPILE | rejected
BSW_SWS_AR4_2_R2_CanIf-20186 | Link time X VARIANT-LINK-TIME, VARIANT-POST-BUILD | rejected
BSW_SWS_AR4_2_R2_CanIf-20187 | Post-build time - | rejected
BSW_SWS_AR4_2_R2_CanIf-20188 | Scope / Dependency scope: Local | rejected
BSW_SWS_AR4_2_R2_CanIf-20189 | Name CanIfMaxRxPduCfg [ECUC_CanIf_00830] | rejected
BSW_SWS_AR4_2_R2_CanIf-20190 | Description Maximum number of Pdus. This parameter is needed only in case of post-build loadable implementation using static memory allocation. | rejected
BSW_SWS_AR4_2_R2_CanIf-20191 | Multiplicity 0...1 | rejected
BSW_SWS_AR4_2_R2_CanIf-20192 | Type EcucIntegerParamDef | rejected
BSW_SWS_AR4_2_R2_CanIf-20193 | Default value -- | rejected
BSW_SWS_AR4_2_R2_CanIf-20194 | Post-Build Variant Multiplicity: False | rejected
BSW_SWS_AR4_2_R2_CanIf-20195 | Post-Build Variant Value: False | rejected
BSW_SWS_AR4_2_R2_CanIf-20196 | Multiplicity ConfigurationClass Pre-compile time X VARIANT-PRE-COMPILE | rejected
BSW_SWS_AR4_2_R2_CanIf-20197 | Link time X VARIANT-LINK-TIME, VARIANT-POST-BUILD | rejected
BSW_SWS_AR4_2_R2_CanIf-20198 | Post-build time - | rejected
BSW_SWS_AR4_2_R2_CanIf-20199 | Value ConfigurationClass Pre-compile time X VARIANT-PRE-COMPILE | rejected
BSW_SWS_AR4_2_R2_CanIf-20200 | Link time X VARIANT-LINK-TIME, VARIANT-POST-BUILD | rejected
BSW_SWS_AR4_2_R2_CanIf-20201 | Post-build time - | rejected
BSW_SWS_AR4_2_R2_CanIf-20202 | Scope / Dependency scope: Local | rejected
BSW_SWS_AR4_2_R2_CanIf-20203 | Name CanIfMaxTxPduCfg [ECUC_CanIf_00829] | rejected
BSW_SWS_AR4_2_R2_CanIf-20204 | Description Maximum number of Pdus. This parameter is needed only in case of post-build loadable implementation using static memory allocation. | rejected
BSW_SWS_AR4_2_R2_CanIf-20205 | Multiplicity 0...1 | rejected
BSW_SWS_AR4_2_R2_CanIf-20206 | Type EcucIntegerParamDef | rejected
BSW_SWS_AR4_2_R2_CanIf-20207 | Range: 0...18446744073709551615 | rejected
BSW_SWS_AR4_2_R2_CanIf-20208 | Default value -- | rejected
BSW_SWS_AR4_2_R2_CanIf-20209 | Post-Build Variant Multiplicity: False | rejected
BSW_SWS_AR4_2_R2_CanIf-20210 | Post-Build Variant Value: False | rejected
BSW_SWS_AR4_2_R2_CanIf-20211 | Multiplicity ConfigurationClass Pre-compile time X VARIANT-PRE-COMPILE | rejected
BSW_SWS_AR4_2_R2_CanIf-20212 | Link time X VARIANT-LINK-TIME, VARIANT-POST-BUILD | rejected
BSW_SWS_AR4_2_R2_CanIf-20213 | Post-build time - | rejected
BSW_SWS_AR4_2_R2_CanIf-20214 | Value ConfigurationClass Pre-compile time X VARIANT-PRE-COMPILE | rejected
BSW_SWS_AR4_2_R2_CanIf-20215 | Link time X VARIANT-LINK-TIME, VARIANT-POST-BUILD | rejected
BSW_SWS_AR4_2_R2_CanIf-20216 | Post-build time - | rejected
BSW_SWS_AR4_2_R2_CanIf-20217 | Scope / Dependency scope: Local | rejected
BSW_SWS_AR4_2_R2_CanIf-20218 | Included Containers | no_req
BSW_SWS_AR4_2_R2_CanIf-20219 | Container Name: CanIfBufferCfg | validated | Analysis: This requirement tells the name of the parameter. Risk: Low | {D8FA7209-0E98-4ef6-9A2E-4479C2894A25} {6DF152D8-85D1-4e77-9511-F1599530516B} | Yes |  | The property of this parameter should be same as provided by autosar paramdef and is verified by review. | TC_MANUAL_CONF::AR42.5.0.0 | 68384 | Closed | 2018.05
BSW_SWS_AR4_2_R2_CanIf-20220 | Multiplicity: 0...* | validated | Analysis: This requirement provides the Multiplicity for the parameter. Risk: Low | {D8FA7209-0E98-4ef6-9A2E-4479C2894A25} {6DF152D8-85D1-4e77-9511-F1599530516B} | Yes |  | The property of this parameter should be same as provided by autosar paramdef and is verified by review. | TC_MANUAL_CONF::AR42.5.0.0 | 68384 | Closed | 2018.05
BSW_SWS_AR4_2_R2_CanIf-20221 | Scope / Dependency: This container contains the TxBuffer configuration. Multiple buffers with different sizes could be configured. If CanIfBufferSize (ECUC_CanIf_00834) equals 0, the CanIf Tx L-PDU only refers via this CanIfBufferCfg the corresponding CanIfHthCfg. | no_req
BSW_SWS_AR4_2_R2_CanIf-20222 | Container Name: CanIfInitHohCfg | validated | Analysis: This requirement tells the name of the parameter. Risk: Low | {D8FA7209-0E98-4ef6-9A2E-4479C2894A25} {6DF152D8-85D1-4e77-9511-F1599530516B} | Yes |  | The property of this parameter should be same as provided by autosar paramdef and is verified by review. | TC_MANUAL_CONF::AR42.5.0.0 | 68384 | Closed | 2018.05
BSW_SWS_AR4_2_R2_CanIf-20223 | Multiplicity: 0...* | validated | Analysis: This requirement provides the Multiplicity for the parameter. Risk: Low | {D8FA7209-0E98-4ef6-9A2E-4479C2894A25} {6DF152D8-85D1-4e77-9511-F1599530516B} | Yes |  | The property of this parameter should be same as provided by autosar paramdef and is verified by review. | TC_MANUAL_CONF::AR42.5.0.0 | 68384 | Closed | 2018.05
BSW_SWS_AR4_2_R2_CanIf-20224 | Scope / Dependency: This container contains the references to the configuration setup of each underlying CAN Driver. | no_req
BSW_SWS_AR4_2_R2_CanIf-20225 | Container Name: CanIfRxPduCfg | validated | Analysis: This requirement tells the name of the parameter. Risk: Low | {D8FA7209-0E98-4ef6-9A2E-4479C2894A25} {6DF152D8-85D1-4e77-9511-F1599530516B} | Yes |  | The property of this parameter should be same as provided by autosar paramdef and is verified by review. | TC_MANUAL_CONF::AR42.5.0.0 | 68384 | Closed | 2018.05
BSW_SWS_AR4_2_R2_CanIf-20226 | Multiplicity: 0...* | validated | Analysis: This requirement provides the Multiplicity for the parameter. Risk: Low | {D8FA7209-0E98-4ef6-9A2E-4479C2894A25} {6DF152D8-85D1-4e77-9511-F1599530516B} | Yes |  | The property of this parameter should be same as provided by autosar paramdef and is verified by review. | TC_MANUAL_CONF::AR42.5.0.0 | 68384 | Closed | 2018.05
BSW_SWS_AR4_2_R2_CanIf-20227 | Scope / Dependency: This container contains the configuration (parameters) of each receive CAN L-PDU. The SHORT-NAME of "CanIfRxPduConfig" container itself represents the symbolic name of Receive L-PDU. | no_req
BSW_SWS_AR4_2_R2_CanIf-20228 | Container Name: CanIfTxPduCfg | validated | Analysis: This requirement tells the name of the parameter. Risk: Low | {D8FA7209-0E98-4ef6-9A2E-4479C2894A25} {6DF152D8-85D1-4e77-9511-F1599530516B} | Yes |  | The property of this parameter should be same as provided by autosar paramdef and is verified by review. | TC_MANUAL_CONF::AR42.5.0.0 | 68384 | Closed | 2018.05
BSW_SWS_AR4_2_R2_CanIf-20229 | Multiplicity: 0...* | validated | Analysis: This requirement provides the Multiplicity for the parameter. Risk: Low | {D8FA7209-0E98-4ef6-9A2E-4479C2894A25} {6DF152D8-85D1-4e77-9511-F1599530516B} | Yes |  | The property of this parameter should be same as provided by autosar paramdef and is verified by review. | TC_MANUAL_CONF::AR42.5.0.0 | 68384 | Closed | 2018.05
BSW_SWS_AR4_2_R2_CanIf-20230 | Scope / Dependency: This container contains the configuration (parameters) of a transmit CAN L-PDU. It has to be configured as often as a transmit CAN L-PDU is needed. The SHORT-NAME of "CanIfTxPduConfig" container represents the symbolic name of Transmit L-PDU. | no_req
BSW_SWS_AR4_2_R2_CanIf-20231 |  | no_req
BSW_SWS_AR4_2_R2_CanIf-20232 | CanIfTxPduCfg | no_req
BSW_SWS_AR4_2_R2_CanIf-20233 | SWS Item ECUC_CanIf_00248: | no_req
BSW_SWS_AR4_2_R2_CanIf-20234 | Container Name CanIfTxPduCfg | validated | Analysis: This requirement tells the name of the parameter. Risk: Low | {D8FA7209-0E98-4ef6-9A2E-4479C2894A25} {6DF152D8-85D1-4e77-9511-F1599530516B} | Yes |  | The property of this container should be same as provided by autosar paramdef and is verified by review. | TC_MANUAL_CONF::AR42.5.0.0 | 68384 | Closed | 2018.05
BSW_SWS_AR4_2_R2_CanIf-20235 | Description This container contains the configuration (parameters) of a transmit CAN L-PDU. It has to be configured as often as a transmit CAN L-PDU is needed. The SHORT-NAME of "CanIfTxPduConfig" container represents the symolic name of Transmit L-PDU. | validated | Analysis: This requirement provides the description for the parameter. Risk: Low | {D8FA7209-0E98-4ef6-9A2E-4479C2894A25} {6DF152D8-85D1-4e77-9511-F1599530516B} | Yes |  | Verify the intention of the configuration parameter as given in the description | TC_MANUAL_CONF::AR42.5.0.0 | 68384 | Closed | 2018.05
BSW_SWS_AR4_2_R2_CanIf-20236 | Post-Build Variant Multiplicity: True | validated | Analysis: This parameter can have same or different multiplicity across the variants. Risk: Low | {D8FA7209-0E98-4ef6-9A2E-4479C2894A25} {6DF152D8-85D1-4e77-9511-F1599530516B} | Yes |  | Verify that parameter can have same or different multiplicity across the variants | TC_MANUAL_CONF::AR42.5.0.0 | 68384 | Closed | 2018.05
BSW_SWS_AR4_2_R2_CanIf-20237 | Multiplicity ConfigurationClass Pre-compile time X VARIANT-PRE-COMPILE | validated | Analysis: The requirement tells that after compilation, multiplicity of configuration parameter can not be changed in variant VARIANT-PRE-COMPILE. Risk: Low | {D8FA7209-0E98-4ef6-9A2E-4479C2894A25} {6DF152D8-85D1-4e77-9511-F1599530516B} | Yes |  | The property of this parameter should be same as provided by autosar paramdef and is verified by review. | TC_MANUAL_CONF::AR42.5.0.0 | 68384 | Closed | 2018.05
BSW_SWS_AR4_2_R2_CanIf-20238 | Link time X VARIANT-LINK-TIME | rejected
BSW_SWS_AR4_2_R2_CanIf-20239 | Post-build time X VARIANT-POST-BUILD | validated | Analysis: The requirement tells that after compilation, mutiplicity of configuration parameter can be changed in the variant VARIANT-POST-BUILD. Risk: Low | {D8FA7209-0E98-4ef6-9A2E-4479C2894A25} {6DF152D8-85D1-4e77-9511-F1599530516B} | Yes |  | The property of this parameter should be same as provided by autosar paramdef and is verified by review. | TC_MANUAL_CONF::AR42.5.0.0 | 68384 | Closed | 2018.05
BSW_SWS_AR4_2_R2_CanIf-20240 | Configuration Parameters | no_req
BSW_SWS_AR4_2_R2_CanIf-20241 | Name CanIfTxPduBufferRef [ECUC_CanIf_00831] | validated | Analysis: This requirement tells the name of the parameter. Risk: Low | {D8FA7209-0E98-4ef6-9A2E-4479C2894A25} {6DF152D8-85D1-4e77-9511-F1599530516B} | Yes |  | The property of this parameter should be same as provided by autosar paramdef and is verified by review. | TC_MANUAL_CONF::AR42.5.0.0 | 68384 | Closed | 2018.05
BSW_SWS_AR4_2_R2_CanIf-20242 | Description Configurable reference to a CanIf buffer configuration. | validated | Analysis: This requirement provides the description for the parameter. Risk: Low | {D8FA7209-0E98-4ef6-9A2E-4479C2894A25} {6DF152D8-85D1-4e77-9511-F1599530516B} | Yes |  | Verify the intention of the configuration parameter as given in the description | TC_MANUAL_CONF::AR42.5.0.0 | 68384 | Closed | 2018.05
BSW_SWS_AR4_2_R2_CanIf-20243 | Multiplicity 1 | validated | Analysis: This requirement provides the Multiplicity for the parameter. Risk: Low | {D8FA7209-0E98-4ef6-9A2E-4479C2894A25} {6DF152D8-85D1-4e77-9511-F1599530516B} | Yes |  | The property of this parameter should be same as provided by autosar paramdef and is verified by review. | TC_MANUAL_CONF::AR42.5.0.0 | 68384 | Closed | 2018.05
BSW_SWS_AR4_2_R2_CanIf-20244 | Type Reference to CanIfBufferCfg | validated | Analysis: This requirement provides the type of the parameter. Risk: Low | {D8FA7209-0E98-4ef6-9A2E-4479C2894A25} {6DF152D8-85D1-4e77-9511-F1599530516B} | Yes |  | The property of this parameter should be same as provided by autosar paramdef and is verified by review. | TC_MANUAL_CONF::AR42.5.0.0 | 68384 | Closed | 2018.05
BSW_SWS_AR4_2_R2_CanIf-20245 | Post-Build Variant Value True | validated | Analysis: This parameter can have same or different values across the variants. Risk: Low | {D8FA7209-0E98-4ef6-9A2E-4479C2894A25} {6DF152D8-85D1-4e77-9511-F1599530516B} | Yes |  | The property of this parameter should be same as provided by autosar paramdef and is verified by review. | TC_MANUAL_CONF::AR42.5.0.0 | 68384 | Closed | 2018.05
BSW_SWS_AR4_2_R2_CanIf-20246 | Value ConfigurationClass Pre-compile time X VARIANT-PRE-COMPILE | validated | Analysis: The requirement tells that after compilation, value of configuration parameter can not be changed in the variant VARIANT-PRE-COMPILE. Risk: Low | {D8FA7209-0E98-4ef6-9A2E-4479C2894A25} {6DF152D8-85D1-4e77-9511-F1599530516B} | Yes |  | The property of this parameter should be same as provided by autosar paramdef and is verified by review. | TC_MANUAL_CONF::AR42.5.0.0 | 68384 | Closed | 2018.05
BSW_SWS_AR4_2_R2_CanIf-20247 | Link time X VARIANT-LINK-TIME | rejected
BSW_SWS_AR4_2_R2_CanIf-20248 | Post-build time X VARIANT-POST-BUILD | validated | Analysis: The requirement tells that after compilation, value of configuration parameter can be changed in the variant VARIANT-POST-BUILD. Risk: Low | {D8FA7209-0E98-4ef6-9A2E-4479C2894A25} {6DF152D8-85D1-4e77-9511-F1599530516B} | Yes |  | The property of this parameter should be same as provided by autosar paramdef and is verified by review. | TC_MANUAL_CONF::AR42.5.0.0 | 68384 | Closed | 2018.05
BSW_SWS_AR4_2_R2_CanIf-20249 | Scope / Dependency scope: ECU | no_req
BSW_SWS_AR4_2_R2_CanIf-20250 | Name CanIfTxPduCanId [ECUC_CanIf_00592] | validated | Analysis: This requirement tells the name of the parameter. Risk: Low | {D8FA7209-0E98-4ef6-9A2E-4479C2894A25} {6DF152D8-85D1-4e77-9511-F1599530516B} | Yes |  | The property of this parameter should be same as provided by autosar paramdef and is verified by review. | TC_MANUAL_CONF::AR42.5.0.0 | 68384 | Closed | 2018.05
BSW_SWS_AR4_2_R2_CanIf-20251 | Description CAN Identifier of transmit CAN L-PDUs used by the CAN Driver for CAN L-PDU transmission. Range: 11 Bit for Standard CAN Identifier ... 29 Bit for Extended CAN identifier The CAN Identifier may be omitted for dynamic transmit L-PDUs. | validated | Analysis: This requirement provides the description for the parameter. Risk: Low | {D8FA7209-0E98-4ef6-9A2E-4479C2894A25} {6DF152D8-85D1-4e77-9511-F1599530516B} | Yes | Verify that CanIfTxPduCanId is generated correctly for all PDU's in CanIf_PbCfg.c file | Verify the intention of the configuration parameter as given in the description | TC_MANUAL_CONF::AR42.5.0.0 | 68384 | Closed | 2018.05
BSW_SWS_AR4_2_R2_CanIf-20252 | Multiplicity 0...1 | validated | Analysis: This requirement provides the Multiplicity for the parameter. Risk: Low | {D8FA7209-0E98-4ef6-9A2E-4479C2894A25} {6DF152D8-85D1-4e77-9511-F1599530516B} | Yes |  | The property of this parameter should be same as provided by autosar paramdef and is verified by review. | TC_MANUAL_CONF::AR42.5.0.0 | 68384 | Closed | 2018.05
BSW_SWS_AR4_2_R2_CanIf-20253 | Type EcucIntegerParamDef | validated | Analysis: This requirement provides the type of the parameter. Risk: Low | {D8FA7209-0E98-4ef6-9A2E-4479C2894A25} {6DF152D8-85D1-4e77-9511-F1599530516B} | Yes |  | The property of this parameter should be same as provided by autosar paramdef and is verified by review. | TC_MANUAL_CONF::AR42.5.0.0 | 68384 | Closed | 2018.05
BSW_SWS_AR4_2_R2_CanIf-20254 | Range 0... 536870911 | validated | Analysis: The requirent tells about the range of allowed values for the parameter. Risk: Low | {D8FA7209-0E98-4ef6-9A2E-4479C2894A25} {6DF152D8-85D1-4e77-9511-F1599530516B} | Yes |  | The property of this parameter should be same as provided by autosar paramdef and is verified by review. | TC_MANUAL_CONF::AR42.5.0.0 | 68384 | Closed | 2018.05
BSW_SWS_AR4_2_R2_CanIf-20255 | Default value -- | no_req
BSW_SWS_AR4_2_R2_CanIf-20256 | Post-Build Variant Multiplicity True | validated | Analysis: This parameter can have same or different multiplicity across the variants. Risk: Low | {D8FA7209-0E98-4ef6-9A2E-4479C2894A25} {6DF152D8-85D1-4e77-9511-F1599530516B} | Yes |  | Verify that parameter can have same or different multiplicity across the variants | TC_MANUAL_CONF::AR42.5.0.0 | 68384 | Closed | 2018.05
BSW_SWS_AR4_2_R2_CanIf-20257 | Post-Build Variant Value True | validated | Analysis: This parameter can have same or different values across the variants. Risk: Low | {D8FA7209-0E98-4ef6-9A2E-4479C2894A25} {6DF152D8-85D1-4e77-9511-F1599530516B} | Yes |  | The property of this parameter should be same as provided by autosar paramdef and is verified by review. | TC_MANUAL_CONF::AR42.5.0.0 | 68384 | Closed | 2018.05
BSW_SWS_AR4_2_R2_CanIf-20258 | Multiplicity ConfigurationClass Pre-compile time X VARIANT-PRE-COMPILE | validated | Analysis: The requirement tells that after compilation, multiplicity of configuration parameter can not be changed in variant VARIANT-PRE-COMPILE. Risk: Low | {D8FA7209-0E98-4ef6-9A2E-4479C2894A25} {6DF152D8-85D1-4e77-9511-F1599530516B} | Yes |  | The property of this parameter should be same as provided by autosar paramdef and is verified by review. | TC_MANUAL_CONF::AR42.5.0.0 | 68384 | Closed | 2018.05
BSW_SWS_AR4_2_R2_CanIf-20259 | Link time X VARIANT-LINK-TIME | rejected
BSW_SWS_AR4_2_R2_CanIf-20260 | Post-build time X VARIANT-POST-BUILD | validated | Analysis: The requirement tells that after compilation, multiplicity of configuration parameter can be changed in the variant VARIANT-POST-BUILD. Risk: Low | {D8FA7209-0E98-4ef6-9A2E-4479C2894A25} {6DF152D8-85D1-4e77-9511-F1599530516B} | Yes |  | The property of this parameter should be same as provided by autosar paramdef and is verified by review. | TC_MANUAL_CONF::AR42.5.0.0 | 68384 | Closed | 2018.05
BSW_SWS_AR4_2_R2_CanIf-20261 | Value ConfigurationClass Pre-compile time X VARIANT-PRE-COMPILE | validated | Analysis: The requirement tells that after compilation, value of configuration parameter can not be changed in the variant VARIANT-PRE-COMPILE. Risk: Low | {D8FA7209-0E98-4ef6-9A2E-4479C2894A25} {6DF152D8-85D1-4e77-9511-F1599530516B} | Yes |  | The property of this parameter should be same as provided by autosar paramdef and is verified by review. | TC_MANUAL_CONF::AR42.5.0.0 | 68384 | Closed | 2018.05
BSW_SWS_AR4_2_R2_CanIf-20262 | Link time X VARIANT-LINK-TIME | rejected
BSW_SWS_AR4_2_R2_CanIf-20263 | Post-build time X VARIANT-POST-BUILD | validated | Analysis: The requirement tells that after compilation, value of configuration parameter can be changed in the variant VARIANT-POST-BUILD. Risk: Low | {D8FA7209-0E98-4ef6-9A2E-4479C2894A25} {6DF152D8-85D1-4e77-9511-F1599530516B} | Yes |  | The property of this parameter should be same as provided by autosar paramdef and is verified by review. | TC_MANUAL_CONF::AR42.5.0.0 | 68384 | Closed | 2018.05
BSW_SWS_AR4_2_R2_CanIf-20264 | Scope / Dependency scope: ECU | no_req
BSW_SWS_AR4_2_R2_CanIf-20265 | Name CanIfTxPduCanIdMask [ECUC_CanIf_00823] | validated | Analysis: This requirement tells the name of the parameter. Risk: Low | {D8FA7209-0E98-4ef6-9A2E-4479C2894A25} {6DF152D8-85D1-4e77-9511-F1599530516B} | Yes |  | The property of this parameter should be same as provided by autosar paramdef and is verified by review. | TC_MANUAL_CONF::AR42.5.0.0 | 68384 | Closed | 2018.05
BSW_SWS_AR4_2_R2_CanIf-20266 | Description Identifier mask which denotes relevant bits in the CAN Identifier. This parameter may be used to keep parts of the CAN Identifier of dynamic transmit L-PDUs static. | validated | Analysis: This requirement provides the description for the parameter. Risk: Low | {D8FA7209-0E98-4ef6-9A2E-4479C2894A25} {6DF152D8-85D1-4e77-9511-F1599530516B} | Yes |  | Verify the intention of the configuration parameter as given in the description | TC_MANUAL_CONF::AR42.5.0.0 | 68384 | Closed | 2018.05
BSW_SWS_AR4_2_R2_CanIf-20267 | Range: 11 bits for Standard CAN Identifier, 29 bits for Extended CAN Identifier. | validated | Analysis: This requirement provides the range of values that the parameter can have. Risk: Low | {D8FA7209-0E98-4ef6-9A2E-4479C2894A25} {6DF152D8-85D1-4e77-9511-F1599530516B} | Yes |  | The property of this parameter should be same as provided by autosar paramdef and is verified by review. | TC_MANUAL_CONF::AR42.5.0.0 | 68384 | Closed | 2018.05
BSW_SWS_AR4_2_R2_CanIf-20268 | Multiplicity 0...1 | validated | Analysis: This requirement provides the Multiplicity for the parameter. Risk: Low | {D8FA7209-0E98-4ef6-9A2E-4479C2894A25} {6DF152D8-85D1-4e77-9511-F1599530516B} | Yes |  | The property of this parameter should be same as provided by autosar paramdef and is verified by review. | TC_MANUAL_CONF::AR42.5.0.0 | 68384 | Closed | 2018.05
BSW_SWS_AR4_2_R2_CanIf-20269 | Type EcucIntegerParamDef | validated | Analysis: This requirement provides the type of the parameter. Risk: Low | {D8FA7209-0E98-4ef6-9A2E-4479C2894A25} {6DF152D8-85D1-4e77-9511-F1599530516B} | Yes |  | The property of this parameter should be same as provided by autosar paramdef and is verified by review. | TC_MANUAL_CONF::AR42.5.0.0 | 68384 | Closed | 2018.05
BSW_SWS_AR4_2_R2_CanIf-20270 | Range 0... 536870911 | validated | Analysis: The requirent tells about the range of allowed values for the parameter. Risk: Low | {D8FA7209-0E98-4ef6-9A2E-4479C2894A25} {6DF152D8-85D1-4e77-9511-F1599530516B} | Yes |  | The property of this parameter should be same as provided by autosar paramdef and is verified by review. | TC_MANUAL_CONF::AR42.5.0.0 | 68384 | Closed | 2018.05
BSW_SWS_AR4_2_R2_CanIf-20271 | Default value 536870911 | validated | Analysis: This requirement provides the default value of the parameter. Risk: Low | {D8FA7209-0E98-4ef6-9A2E-4479C2894A25} {6DF152D8-85D1-4e77-9511-F1599530516B} | Yes |  | The property of this parameter should be same as provided by autosar paramdef and is verified by review. | TC_MANUAL_CONF::AR42.5.0.0 | 68384 | Closed | 2018.05
BSW_SWS_AR4_2_R2_CanIf-20272 | Post-Build Variant Multiplicity True | validated | Analysis: This parameter can have same or different multiplicity across the variants. Risk: Low | {D8FA7209-0E98-4ef6-9A2E-4479C2894A25} {6DF152D8-85D1-4e77-9511-F1599530516B} | Yes |  | Verify that parameter can have same or different multiplicity across the variants | TC_MANUAL_CONF::AR42.5.0.0 | 68384 | Closed | 2018.05
BSW_SWS_AR4_2_R2_CanIf-20273 | Post-Build Variant Value True | validated | Analysis: This parameter can have same or different values across the variants. Risk: Low | {D8FA7209-0E98-4ef6-9A2E-4479C2894A25} {6DF152D8-85D1-4e77-9511-F1599530516B} | Yes |  | The property of this parameter should be same as provided by autosar paramdef and is verified by review. | TC_MANUAL_CONF::AR42.5.0.0 | 68384 | Closed | 2018.05
BSW_SWS_AR4_2_R2_CanIf-20274 | Multiplicity ConfigurationClass Pre-compile time X VARIANT-PRE-COMPILE | validated | Analysis: The requirement tells that after compilation, multiplicity of configuration parameter can not be changed in variant VARIANT-PRE-COMPILE. Risk: Low | {D8FA7209-0E98-4ef6-9A2E-4479C2894A25} {6DF152D8-85D1-4e77-9511-F1599530516B} | Yes |  | The property of this parameter should be same as provided by autosar paramdef and is verified by review. | TC_MANUAL_CONF::AR42.5.0.0 | 68384 | Closed | 2018.05
BSW_SWS_AR4_2_R2_CanIf-20275 | Link time X VARIANT-LINK-TIME | rejected
BSW_SWS_AR4_2_R2_CanIf-20276 | Post-build time X VARIANT-POST-BUILD | validated | Analysis: The requirement tells that after compilation, mutiplicity of configuration parameter can be changed in the variant VARIANT-POST-BUILD. Risk: Low | {D8FA7209-0E98-4ef6-9A2E-4479C2894A25} {6DF152D8-85D1-4e77-9511-F1599530516B} | Yes |  | The property of this parameter should be same as provided by autosar paramdef and is verified by review. | TC_MANUAL_CONF::AR42.5.0.0 | 68384 | Closed | 2018.05
BSW_SWS_AR4_2_R2_CanIf-20277 | Value ConfigurationClass Pre-compile time X VARIANT-PRE-COMPILE | validated | Analysis: The requirement tells that after compilation, value of configuration parameter can not be changed in the variant VARIANT-PRE-COMPILE. Risk: Low | {D8FA7209-0E98-4ef6-9A2E-4479C2894A25} {6DF152D8-85D1-4e77-9511-F1599530516B} | Yes |  | The property of this parameter should be same as provided by autosar paramdef and is verified by review. | TC_MANUAL_CONF::AR42.5.0.0 | 68384 | Closed | 2018.05
BSW_SWS_AR4_2_R2_CanIf-20278 | Link time X VARIANT-LINK-TIME | rejected
BSW_SWS_AR4_2_R2_CanIf-20279 | Post-build time X VARIANT-POST-BUILD | validated | Analysis: The requirement tells that after compilation, value of configuration parameter can be changed in the variant VARIANT-POST-BUILD. Risk: Low | {D8FA7209-0E98-4ef6-9A2E-4479C2894A25} {6DF152D8-85D1-4e77-9511-F1599530516B} | Yes |  | The property of this parameter should be same as provided by autosar paramdef and is verified by review. | TC_MANUAL_CONF::AR42.5.0.0 | 68384 | Closed | 2018.05
BSW_SWS_AR4_2_R2_CanIf-20280 | Scope / Dependency scope: ECU | no_req
BSW_SWS_AR4_2_R2_CanIf-20281 | Name CanIfTxPduCanIdType [ECUC_CanIf_00590] | validated | Analysis: This requirement tells the name of the parameter. Risk: Low | {D8FA7209-0E98-4ef6-9A2E-4479C2894A25} {6DF152D8-85D1-4e77-9511-F1599530516B} | Yes |  | The property of this parameter should be same as provided by autosar paramdef and is verified by review. | TC_MANUAL_CONF::AR42.5.0.0 | 68384 | Closed | 2018.05
BSW_SWS_AR4_2_R2_CanIf-20282 | Description Type of CAN Identifier of the transmit CAN L-PDU used by the CAN Driver module for CAN L-PDU transmission. | validated | Analysis: This requirement provides the description for the parameter. Risk: Low | {D8FA7209-0E98-4ef6-9A2E-4479C2894A25} {6DF152D8-85D1-4e77-9511-F1599530516B} | Yes |  | Verify the intention of the configuration parameter as given in the description | TC_MANUAL_CONF::AR42.5.0.0 | 68384 | Closed | 2018.05
BSW_SWS_AR4_2_R2_CanIf-20283 | Multiplicity 1 | validated | Analysis: This requirement provides the Multiplicity for the parameter. Risk: Low | {D8FA7209-0E98-4ef6-9A2E-4479C2894A25} {6DF152D8-85D1-4e77-9511-F1599530516B} | Yes |  | The property of this parameter should be same as provided by autosar paramdef and is verified by review. | TC_MANUAL_CONF::AR42.5.0.0 | 68384 | Closed | 2018.05
BSW_SWS_AR4_2_R2_CanIf-20284 | Type EcucEnumerationParamDef | validated | Analysis: This requirement provides the type of the parameter. Risk: Low | {D8FA7209-0E98-4ef6-9A2E-4479C2894A25} {6DF152D8-85D1-4e77-9511-F1599530516B} | Yes |  | The property of this parameter should be same as provided by autosar paramdef and is verified by review. | TC_MANUAL_CONF::AR42.5.0.0 | 68384 | Closed | 2018.05
BSW_SWS_AR4_2_R2_CanIf-20285 | Range EXTENDED_CAN CAN frame with extended identifier (29 bits) | validated | Analysis: The requirent tells about the range of allowed values for the parameter. Risk: Low | {D8FA7209-0E98-4ef6-9A2E-4479C2894A25} {6DF152D8-85D1-4e77-9511-F1599530516B} | Yes |  | The property of this parameter should be same as provided by autosar paramdef and is verified by review. | TC_MANUAL_CONF::AR42.5.0.0 | 68384 | Closed | 2018.05
BSW_SWS_AR4_2_R2_CanIf-20286 | EXTENDED_FD_CAN CAN FD frame with extended identifier (29 bits) | validated | Analysis: The requirent tells about the range of allowed values for the parameter. Risk: Low | {D8FA7209-0E98-4ef6-9A2E-4479C2894A25} {6DF152D8-85D1-4e77-9511-F1599530516B} | Yes |  | The property of this parameter should be same as provided by autosar paramdef and is verified by review. | TC_MANUAL_CONF::AR42.5.0.0 | 68384 | Closed | 2018.05
BSW_SWS_AR4_2_R2_CanIf-20287 | STANDARD_CAN CAN frame with standard identifier (11 bits) | validated | Analysis: The requirent tells about the range of allowed values for the parameter. Risk: Low | {D8FA7209-0E98-4ef6-9A2E-4479C2894A25} {6DF152D8-85D1-4e77-9511-F1599530516B} | Yes |  | The property of this parameter should be same as provided by autosar paramdef and is verified by review. | TC_MANUAL_CONF::AR42.5.0.0 | 68384 | Closed | 2018.05
BSW_SWS_AR4_2_R2_CanIf-20288 | STANDARD_FD_CAN CAN FD frame with standard identifier (11 bits) | validated | Analysis: The requirent tells about the range of allowed values for the parameter. Risk: Low | {D8FA7209-0E98-4ef6-9A2E-4479C2894A25} {6DF152D8-85D1-4e77-9511-F1599530516B} | Yes |  | The property of this parameter should be same as provided by autosar paramdef and is verified by review. | TC_MANUAL_CONF::AR42.5.0.0 | 68384 | Closed | 2018.05
BSW_SWS_AR4_2_R2_CanIf-20289 | Post-Build Variant Value: True | validated | Analysis: This requirement provides that the value of the parameter can be changed for different configuration. Risk: Low | {D8FA7209-0E98-4ef6-9A2E-4479C2894A25} {6DF152D8-85D1-4e77-9511-F1599530516B} | Yes |  | The property of this parameter should be same as provided by autosar paramdef and is verified by review. | TC_MANUAL_CONF::AR42.5.0.0 | 68384 | Closed | 2018.05
BSW_SWS_AR4_2_R2_CanIf-20290 | Value ConfigurationClass Pre-compile time X VARIANT-PRE-COMPILE | validated | Analysis: The requirement tells that after compilation, value of configuration parameter can not be changed in the variant VARIANT-PRE-COMPILE. Risk: Low | {D8FA7209-0E98-4ef6-9A2E-4479C2894A25} {6DF152D8-85D1-4e77-9511-F1599530516B} | Yes |  | The property of this parameter should be same as provided by autosar paramdef and is verified by review. | TC_MANUAL_CONF::AR42.5.0.0 | 68384 | Closed | 2018.05
BSW_SWS_AR4_2_R2_CanIf-20291 | Link time X VARIANT-LINK-TIME | rejected
BSW_SWS_AR4_2_R2_CanIf-20292 | Post-build time X VARIANT-POST-BUILD | validated | Analysis: The requirement tells that after compilation, value of configuration parameter can be changed in the variant VARIANT-POST-BUILD. Risk: Low | {D8FA7209-0E98-4ef6-9A2E-4479C2894A25} {6DF152D8-85D1-4e77-9511-F1599530516B} | Yes |  | The property of this parameter should be same as provided by autosar paramdef and is verified by review. | TC_MANUAL_CONF::AR42.5.0.0 | 68384 | Closed | 2018.05
BSW_SWS_AR4_2_R2_CanIf-20293 | Scope / Dependency scope: Network | no_req
BSW_SWS_AR4_2_R2_CanIf-20294 | Name CanIfTxPduId [ECUC_CanIf_00591] | validated | Analysis: This requirement tells the name of the parameter. Risk: Low | {D8FA7209-0E98-4ef6-9A2E-4479C2894A25} {6DF152D8-85D1-4e77-9511-F1599530516B} | Yes |  | The property of this parameter should be same as provided by autosar paramdef and is verified by review. | TC_MANUAL_CONF::AR42.5.0.0 | 68384 | Closed | 2018.05
BSW_SWS_AR4_2_R2_CanIf-20295 | Description ECU wide unique, symbolic handle for transmit CAN L-SDU. | validated | Analysis: This requirement provides the description for the parameter. Risk: Low | {D8FA7209-0E98-4ef6-9A2E-4479C2894A25} {6DF152D8-85D1-4e77-9511-F1599530516B} | Yes |  | Verify the intention of the configuration parameter as given in the description | TC_MANUAL_CONF::AR42.5.0.0 | 68384 | Closed | 2018.05
BSW_SWS_AR4_2_R2_CanIf-20296 | Range: 0...max. Number of CantTxPduIds | validated | Analysis: This requirement provides the range of values that the parameter can have. Risk: Low | {D8FA7209-0E98-4ef6-9A2E-4479C2894A25} {6DF152D8-85D1-4e77-9511-F1599530516B} | Yes |  | The property of this parameter should be same as provided by autosar paramdef and is verified by review. | TC_MANUAL_CONF::AR42.5.0.0 | 68384 | Closed | 2018.05
BSW_SWS_AR4_2_R2_CanIf-20297 | Multiplicity 1 | validated | Analysis: This requirement provides the Multiplicity for the parameter. Risk: Low | {D8FA7209-0E98-4ef6-9A2E-4479C2894A25} {6DF152D8-85D1-4e77-9511-F1599530516B} | Yes |  | The property of this parameter should be same as provided by autosar paramdef and is verified by review. | TC_MANUAL_CONF::AR42.5.0.0 | 68384 | Closed | 2018.05
BSW_SWS_AR4_2_R2_CanIf-20298 | Type EcucIntegerParamDef (Symbolic Name generated for this parameter) | validated | Analysis: This requirement tells the name of the parameter. Risk: Low | {D8FA7209-0E98-4ef6-9A2E-4479C2894A25} {6DF152D8-85D1-4e77-9511-F1599530516B} | Yes |  | The property of this parameter should be same as provided by autosar paramdef and is verified by review. | TC_MANUAL_CONF::AR42.5.0.0 | 68384 | Closed | 2018.05
BSW_SWS_AR4_2_R2_CanIf-20299 | Range 0... 4294967295 | validated | Analysis: The requirent tells about the range of allowed values for the parameter. Risk: Low | {D8FA7209-0E98-4ef6-9A2E-4479C2894A25} {6DF152D8-85D1-4e77-9511-F1599530516B} | Yes |  | The property of this parameter should be same as provided by autosar paramdef and is verified by review. | TC_MANUAL_CONF::AR42.5.0.0 | 68384 | Closed | 2018.05
BSW_SWS_AR4_2_R2_CanIf-20300 | Default value -- | no_req
BSW_SWS_AR4_2_R2_CanIf-20301 | Post-Build Variant Value False | validated | Analysis: This parameter should have same value across the variants. Risk: Low | {D8FA7209-0E98-4ef6-9A2E-4479C2894A25} {6DF152D8-85D1-4e77-9511-F1599530516B} | Yes |  | The property of this parameter should be same as provided by autosar paramdef and is verified by review. | TC_MANUAL_CONF::AR42.5.0.0 | 68384 | Closed | 2018.05
BSW_SWS_AR4_2_R2_CanIf-20302 | Value ConfigurationClass Pre-compile time X All Variants | validated | Analysis: The requirement tells that after compilation value of configuration parameter can not be changed any more in all variants. Risk: Low | {D8FA7209-0E98-4ef6-9A2E-4479C2894A25} {6DF152D8-85D1-4e77-9511-F1599530516B} | Yes |  | The property of this parameter should be same as provided by autosar paramdef and is verified by review. | TC_MANUAL_CONF::AR42.5.0.0 | 68384 | Closed | 2018.05
BSW_SWS_AR4_2_R2_CanIf-20303 | Link time - | no_req
BSW_SWS_AR4_2_R2_CanIf-20304 | Post-build time - | no_req
BSW_SWS_AR4_2_R2_CanIf-20305 | Scope / Dependency scope: ECU | no_req
BSW_SWS_AR4_2_R2_CanIf-20306 | Name CanIfTxPduPnFilterPdu [ECUC_CanIf_00773] | validated | Analysis: This requirement tells the name of the parameter. Risk: Low | {D8FA7209-0E98-4ef6-9A2E-4479C2894A25} {6DF152D8-85D1-4e77-9511-F1599530516B} | Yes |  | The property of this parameter should be same as provided by autosar paramdef and is verified by review. | TC_MANUAL_CONF::AR42.5.0.0 | 68384 | Closed | 2018.05
BSW_SWS_AR4_2_R2_CanIf-20307 | Description If CanIfPublicPnFilterSupport is enabled, by this parameter PDUs could be configured which will pass the CanIfPnFilter. If there is no CanIfTxPduPnFilterPdu configured per controller, the corresponding controller applies no CanIfPnFilter. | validated | Analysis: This requirement provides the description for the parameter. Risk: Low | {D8FA7209-0E98-4ef6-9A2E-4479C2894A25} {6DF152D8-85D1-4e77-9511-F1599530516B} | Yes |  | Verify the intention of the configuration parameter as given in the description | TC_MANUAL_CONF::AR42.5.0.0 | 68384 | Closed | 2018.05
BSW_SWS_AR4_2_R2_CanIf-20308 | Multiplicity 0...1 | validated | Analysis: This requirement provides the Multiplicity for the parameter. Risk: Low | {D8FA7209-0E98-4ef6-9A2E-4479C2894A25} {6DF152D8-85D1-4e77-9511-F1599530516B} | Yes |  | The property of this parameter should be same as provided by autosar paramdef and is verified by review. | TC_MANUAL_CONF::AR42.5.0.0 | 68384 | Closed | 2018.05
BSW_SWS_AR4_2_R2_CanIf-20309 | Type EcucBooleanParamDef | validated | Analysis: This requirement provides the type of the parameter. Risk: Low | {D8FA7209-0E98-4ef6-9A2E-4479C2894A25} {6DF152D8-85D1-4e77-9511-F1599530516B} | Yes |  | The property of this parameter should be same as provided by autosar paramdef and is verified by review. | TC_MANUAL_CONF::AR42.5.0.0 | 68384 | Closed | 2018.05
BSW_SWS_AR4_2_R2_CanIf-20310 | Default value False | validated | Analysis: This requirement provides the default value of the parameter. Risk: Low | {D8FA7209-0E98-4ef6-9A2E-4479C2894A25} {6DF152D8-85D1-4e77-9511-F1599530516B} | Yes |  | The property of this parameter should be same as provided by autosar paramdef and is verified by review. | TC_MANUAL_CONF::AR42.5.0.0 | 68384 | Closed | 2018.05
BSW_SWS_AR4_2_R2_CanIf-20311 | Post-Build Variant Multiplicity True | validated | Analysis: This parameter can have same or different multiplicity across the variants. Risk: Low | {D8FA7209-0E98-4ef6-9A2E-4479C2894A25} {6DF152D8-85D1-4e77-9511-F1599530516B} | Yes |  | Verify that parameter can have same or different multiplicity across the variants | TC_MANUAL_CONF::AR42.5.0.0 | 68384 | Closed | 2018.05
BSW_SWS_AR4_2_R2_CanIf-20312 | Post-Build Variant Value True | validated | Analysis: This parameter can have same or different values across the variants. Risk: Low | {D8FA7209-0E98-4ef6-9A2E-4479C2894A25} {6DF152D8-85D1-4e77-9511-F1599530516B} | Yes |  | The property of this parameter should be same as provided by autosar paramdef and is verified by review. | TC_MANUAL_CONF::AR42.5.0.0 | 68384 | Closed | 2018.05
BSW_SWS_AR4_2_R2_CanIf-20313 | Multiplicity ConfigurationClass Pre-compile time X VARIANT-PRE-COMPILE | validated | Analysis: The requirement tells that after compilation, multiplicity of configuration parameter can not be changed in variant VARIANT-PRE-COMPILE. Risk: Low | {D8FA7209-0E98-4ef6-9A2E-4479C2894A25} {6DF152D8-85D1-4e77-9511-F1599530516B} | Yes |  | The property of this parameter should be same as provided by autosar paramdef and is verified by review. | TC_MANUAL_CONF::AR42.5.0.0 | 68384 | Closed | 2018.05
BSW_SWS_AR4_2_R2_CanIf-20314 | Link time X VARIANT-LINK-TIME | rejected
BSW_SWS_AR4_2_R2_CanIf-20315 | Post-build time X VARIANT-POST-BUILD | validated | Analysis: The requirement tells that after compilation, mutiplicity of configuration parameter can be changed in the variant VARIANT-POST-BUILD. Risk: Low | {D8FA7209-0E98-4ef6-9A2E-4479C2894A25} {6DF152D8-85D1-4e77-9511-F1599530516B} | Yes |  | The property of this parameter should be same as provided by autosar paramdef and is verified by review. | TC_MANUAL_CONF::AR42.5.0.0 | 68384 | Closed | 2018.05
BSW_SWS_AR4_2_R2_CanIf-20316 | Value ConfigurationClass Pre-compile time X VARIANT-PRE-COMPILE | validated | Analysis: The requirement tells that after compilation, value of configuration parameter can not be changed in the variant VARIANT-PRE-COMPILE. Risk: Low | {D8FA7209-0E98-4ef6-9A2E-4479C2894A25} {6DF152D8-85D1-4e77-9511-F1599530516B} | Yes |  | The property of this parameter should be same as provided by autosar paramdef and is verified by review. | TC_MANUAL_CONF::AR42.5.0.0 | 68384 | Closed | 2018.05
BSW_SWS_AR4_2_R2_CanIf-20317 | Link time X VARIANT-LINK-TIME | rejected
BSW_SWS_AR4_2_R2_CanIf-20318 | Post-build time X VARIANT-POST-BUILD | validated | Analysis: The requirement tells that after compilation, value of configuration parameter can be changed in the variant VARIANT-POST-BUILD. Risk: Low | {D8FA7209-0E98-4ef6-9A2E-4479C2894A25} {6DF152D8-85D1-4e77-9511-F1599530516B} | Yes |  | The property of this parameter should be same as provided by autosar paramdef and is verified by review. | TC_MANUAL_CONF::AR42.5.0.0 | 68384 | Closed | 2018.05
BSW_SWS_AR4_2_R2_CanIf-20319 | Scope / Dependency scope: local | no_req
BSW_SWS_AR4_2_R2_CanIf-20320 | Dependency: This parameter shall only be configurable if CanIfPublicPnSupport equals True. | no_req
BSW_SWS_AR4_2_R2_CanIf-20321 | Name CanIfTxPduReadNotifyStatus [ECUC_CanIf_00589] | validated | Analysis: This requirement tells the name of the parameter. Risk: Low | {D8FA7209-0E98-4ef6-9A2E-4479C2894A25} {6DF152D8-85D1-4e77-9511-F1599530516B} | Yes |  | The property of this parameter should be same as provided by autosar paramdef and is verified by review. | TC_MANUAL_CONF::AR42.5.0.0 | 68384 | Closed | 2018.05
BSW_SWS_AR4_2_R2_CanIf-20322 | Description Enables and disables transmit confirmation for each transmit CAN L-SDU for reading its notification status. | validated | Analysis: This requirement provides the description for the parameter. Risk: Low | {D8FA7209-0E98-4ef6-9A2E-4479C2894A25} {6DF152D8-85D1-4e77-9511-F1599530516B} | Yes |  | Verify the intention of the configuration parameter as given in the description | TC_MANUAL_CONF::AR42.5.0.0 | 68384 | Closed | 2018.05
BSW_SWS_AR4_2_R2_CanIf-20323 | True: Enabled False: Disabled | validated | Analysis: The requirement tells about possible values of the parameter and its meaning. Risk: Low | {D8FA7209-0E98-4ef6-9A2E-4479C2894A25} {6DF152D8-85D1-4e77-9511-F1599530516B} | Yes |  | The property of this parameter should be same as provided by autosar paramdef and is verified by review. | TC_MANUAL_CONF::AR42.5.0.0 | 68384 | Closed | 2018.05
BSW_SWS_AR4_2_R2_CanIf-20324 | Multiplicity 1 | validated | Analysis: This requirement provides the Multiplicity for the parameter. Risk: Low | {D8FA7209-0E98-4ef6-9A2E-4479C2894A25} {6DF152D8-85D1-4e77-9511-F1599530516B} | Yes |  | The property of this parameter should be same as provided by autosar paramdef and is verified by review. | TC_MANUAL_CONF::AR42.5.0.0 | 68384 | Closed | 2018.05
BSW_SWS_AR4_2_R2_CanIf-20325 | Type EcucBooleanParamDef | validated | Analysis: This requirement provides the type of the parameter. Risk: Low | {D8FA7209-0E98-4ef6-9A2E-4479C2894A25} {6DF152D8-85D1-4e77-9511-F1599530516B} | Yes |  | The property of this parameter should be same as provided by autosar paramdef and is verified by review. | TC_MANUAL_CONF::AR42.5.0.0 | 68384 | Closed | 2018.05
BSW_SWS_AR4_2_R2_CanIf-20326 | Default value false | validated | Analysis: This requirement provides the default value of the parameter. Risk: Low | {D8FA7209-0E98-4ef6-9A2E-4479C2894A25} {6DF152D8-85D1-4e77-9511-F1599530516B} | Yes |  | The property of this parameter should be same as provided by autosar paramdef and is verified by review. | TC_MANUAL_CONF::AR42.5.0.0 | 68384 | Closed | 2018.05
BSW_SWS_AR4_2_R2_CanIf-20327 | Post-Build Variant Value True | validated | Analysis: This parameter can have same or different values across the variants. Risk: Low | {D8FA7209-0E98-4ef6-9A2E-4479C2894A25} {6DF152D8-85D1-4e77-9511-F1599530516B} | Yes |  | The property of this parameter should be same as provided by autosar paramdef and is verified by review. | TC_MANUAL_CONF::AR42.5.0.0 | 68384 | Closed | 2018.05
BSW_SWS_AR4_2_R2_CanIf-20328 | Value ConfigurationClass Pre-compile time X VARIANT-PRE-COMPILE | validated | Analysis: The requirement tells that after compilation, value of configuration parameter can not be changed in the variant VARIANT-PRE-COMPILE. Risk: Low | {D8FA7209-0E98-4ef6-9A2E-4479C2894A25} {6DF152D8-85D1-4e77-9511-F1599530516B} | Yes |  | The property of this parameter should be same as provided by autosar paramdef and is verified by review. | TC_MANUAL_CONF::AR42.5.0.0 | 68384 | Closed | 2018.05
BSW_SWS_AR4_2_R2_CanIf-20329 | Link time X VARIANT-LINK-TIME | rejected
BSW_SWS_AR4_2_R2_CanIf-20330 | Post-build time X VARIANT-POST-BUILD | validated | Analysis: The requirement tells that after compilation, value of configuration parameter can be changed in the variant VARIANT-POST-BUILD. Risk: Low | {D8FA7209-0E98-4ef6-9A2E-4479C2894A25} {6DF152D8-85D1-4e77-9511-F1599530516B} | Yes |  | The property of this parameter should be same as provided by autosar paramdef and is verified by review. | TC_MANUAL_CONF::AR42.5.0.0 | 68384 | Closed | 2018.05
BSW_SWS_AR4_2_R2_CanIf-20331 | Scope / Dependency scope: Module dependency: CANIF_READTXPDU_NOTIFY_STATUS_API must be enabled. | no_req
BSW_SWS_AR4_2_R2_CanIf-20332 | Name CanIfTxPduRef [ECUC_CanIf_00603] | validated | Analysis: This requirement tells the name of the parameter. Risk: Low | {D8FA7209-0E98-4ef6-9A2E-4479C2894A25} {6DF152D8-85D1-4e77-9511-F1599530516B} | Yes |  | The property of this parameter should be same as provided by autosar paramdef and is verified by review. | TC_MANUAL_CONF::AR42.5.0.0 | 68384 | Closed | 2018.05
BSW_SWS_AR4_2_R2_CanIf-20333 | Description Reference to the "global" Pdu structure to allow harmonization of handle IDs in the COM-Stack. | validated | Analysis: This requirement provides the description for the parameter. Risk: Low | {D8FA7209-0E98-4ef6-9A2E-4479C2894A25} {6DF152D8-85D1-4e77-9511-F1599530516B} | Yes |  | Verify the intention of the configuration parameter as given in the description | TC_CANIF_MANUAL_API_MISC::AR42.5.0.0 | 68384 | Closed | 2018.05
BSW_SWS_AR4_2_R2_CanIf-20334 | Multiplicity 1 | validated | Analysis: This requirement provides the Multiplicity for the parameter. Risk: Low | {D8FA7209-0E98-4ef6-9A2E-4479C2894A25} {6DF152D8-85D1-4e77-9511-F1599530516B} | Yes |  | The property of this parameter should be same as provided by autosar paramdef and is verified by review. | TC_MANUAL_CONF::AR42.5.0.0 | 68384 | Closed | 2018.05
BSW_SWS_AR4_2_R2_CanIf-20335 | Type Reference to [Pdu] | validated | Analysis: This requirement provides the type of the parameter. Risk: Low | {D8FA7209-0E98-4ef6-9A2E-4479C2894A25} {6DF152D8-85D1-4e77-9511-F1599530516B} | Yes |  | The property of this parameter should be same as provided by autosar paramdef and is verified by review. | TC_MANUAL_CONF::AR42.5.0.0 | 68384 | Closed | 2018.05
BSW_SWS_AR4_2_R2_CanIf-20336 | Default value false | validated | Analysis: This requirement provides the default value of the parameter. Risk: Low | {D8FA7209-0E98-4ef6-9A2E-4479C2894A25} {6DF152D8-85D1-4e77-9511-F1599530516B} | Yes |  | The property of this parameter should be same as provided by autosar paramdef and is verified by review. | TC_MANUAL_CONF::AR42.5.0.0 | 68384 | Closed | 2018.05
BSW_SWS_AR4_2_R2_CanIf-20337 | Post-Build Variant Value True | validated | Analysis: This parameter can have same or different values across the variants. Risk: Low | {D8FA7209-0E98-4ef6-9A2E-4479C2894A25} {6DF152D8-85D1-4e77-9511-F1599530516B} | Yes |  | The property of this parameter should be same as provided by autosar paramdef and is verified by review. | TC_MANUAL_CONF::AR42.5.0.0 | 68384 | Closed | 2018.05
BSW_SWS_AR4_2_R2_CanIf-20338 | Value ConfigurationClass Pre-compile time X VARIANT-PRE-COMPILE | validated | Analysis: The requirement tells that after compilation, value of configuration parameter can not be changed in the variant VARIANT-PRE-COMPILE. Risk: Low | {D8FA7209-0E98-4ef6-9A2E-4479C2894A25} {6DF152D8-85D1-4e77-9511-F1599530516B} | Yes |  | The property of this parameter should be same as provided by autosar paramdef and is verified by review. | TC_MANUAL_CONF::AR42.5.0.0 | 68384 | Closed | 2018.05
BSW_SWS_AR4_2_R2_CanIf-20339 | Link time X VARIANT-LINK-TIME | rejected
BSW_SWS_AR4_2_R2_CanIf-20340 | Post-build time X VARIANT-POST-BUILD | validated | Analysis: The requirement tells that after compilation, value of configuration parameter can be changed in the variant VARIANT-POST-BUILD. Risk: Low | {D8FA7209-0E98-4ef6-9A2E-4479C2894A25} {6DF152D8-85D1-4e77-9511-F1599530516B} | Yes |  | The property of this parameter should be same as provided by autosar paramdef and is verified by review. | TC_MANUAL_CONF::AR42.5.0.0 | 68384 | Closed | 2018.05
BSW_SWS_AR4_2_R2_CanIf-20341 | Scope / Dependency: scope: ECU | no_req
BSW_SWS_AR4_2_R2_CanIf-20342 | Name CanIfTxPduTriggerTransmit [ECUC_CanIf_00840] | validated | Analysis: This requirement tells the name of the parameter. Risk: Low | {D8FA7209-0E98-4ef6-9A2E-4479C2894A25} {6DF152D8-85D1-4e77-9511-F1599530516B} | Yes |  | The property of this parameter should be same as provided by autosar paramdef and is verified by review. | TC_MANUAL_CONF::AR42.5.0.0 | 68384 | Closed | 2018.05
BSW_SWS_AR4_2_R2_CanIf-20343 | Description Determines if or if not CanIf shall use the trigger transmit API for this PDU. | validated | Analysis: This requirement provides the description for the parameter. Risk: Low | {D8FA7209-0E98-4ef6-9A2E-4479C2894A25} {6DF152D8-85D1-4e77-9511-F1599530516B} | Yes |  | Verify the intention of the configuration parameter as given in the description | TC_MANUAL_CONF::AR42.5.0.0 | 68384 | Closed | 2018.05
BSW_SWS_AR4_2_R2_CanIf-20344 | Multiplicity 0...1 | validated | Analysis: This requirement provides the Multiplicity for the parameter. Risk: Low | {D8FA7209-0E98-4ef6-9A2E-4479C2894A25} {6DF152D8-85D1-4e77-9511-F1599530516B} | Yes |  | The property of this parameter should be same as provided by autosar paramdef and is verified by review. | TC_MANUAL_CONF::AR42.5.0.0 | 68384 | Closed | 2018.05
BSW_SWS_AR4_2_R2_CanIf-20345 | Type EcucBooleanParamDef | validated | Analysis: This requirement provides the type of the parameter. Risk: Low | {D8FA7209-0E98-4ef6-9A2E-4479C2894A25} {6DF152D8-85D1-4e77-9511-F1599530516B} | Yes |  | The property of this parameter should be same as provided by autosar paramdef and is verified by review. | TC_MANUAL_CONF::AR42.5.0.0 | 68384 | Closed | 2018.05
BSW_SWS_AR4_2_R2_CanIf-20346 | Post-Build Variant Value True | validated | Analysis: This parameter can have same or different values across the variants. Risk: Low | {D8FA7209-0E98-4ef6-9A2E-4479C2894A25} {6DF152D8-85D1-4e77-9511-F1599530516B} | Yes |  | The property of this parameter should be same as provided by autosar paramdef and is verified by review. | TC_MANUAL_CONF::AR42.5.0.0 | 68384 | Closed | 2018.05
BSW_SWS_AR4_2_R2_CanIf-20347 | Value ConfigurationClass Pre-compile time X VARIANT-PRE-COMPILE | validated | Analysis: The requirement tells that after compilation, value of configuration parameter can not be changed in the variant VARIANT-PRE-COMPILE. Risk: Low | {D8FA7209-0E98-4ef6-9A2E-4479C2894A25} {6DF152D8-85D1-4e77-9511-F1599530516B} | Yes |  | The property of this parameter should be same as provided by autosar paramdef and is verified by review. | TC_MANUAL_CONF::AR42.5.0.0 | 68384 | Closed | 2018.05
BSW_SWS_AR4_2_R2_CanIf-20348 | Link time X VARIANT-LINK-TIME | rejected
BSW_SWS_AR4_2_R2_CanIf-20349 | Post-build time X VARIANT-POST-BUILD | validated | Analysis: The requirement tells that after compilation, value of configuration parameter can be changed in the variant VARIANT-POST-BUILD. Risk: Low | {D8FA7209-0E98-4ef6-9A2E-4479C2894A25} {6DF152D8-85D1-4e77-9511-F1599530516B} | Yes |  | The property of this parameter should be same as provided by autosar paramdef and is verified by review. | TC_MANUAL_CONF::AR42.5.0.0 | 68384 | Closed | 2018.05
BSW_SWS_AR4_2_R2_CanIf-20350 | Scope / Dependency: scope: ECU | no_req
BSW_SWS_AR4_2_R2_CanIf-20351 | Dependency: If CanIfTxPduTriggerTransmit is TRUE then CanIfTxPduUserTxConfirmationUL has to be either PDUR or CDD and CanIfTxPduUserTriggerTransmitName has to be specified accordingly. | validated | Analysis: This requirement tells the name of the parameter. Risk: Low | {D8FA7209-0E98-4ef6-9A2E-4479C2894A25} {6DF152D8-85D1-4e77-9511-F1599530516B} | Yes |  | The property of this parameter should be same as provided by autosar paramdef and is verified by review. | TC_MANUAL_CONF::AR42.5.0.0 | 68384 | Closed | 2018.05
BSW_SWS_AR4_2_R2_CanIf-20352 | Name CanIfTxPduType [ECUC_CanIf_00593] | validated | Analysis: This requirement tells the name of the parameter. Risk: Low | {D8FA7209-0E98-4ef6-9A2E-4479C2894A25} {6DF152D8-85D1-4e77-9511-F1599530516B} | Yes |  | The property of this parameter should be same as provided by autosar paramdef and is verified by review. | TC_MANUAL_CONF::AR42.5.0.0 | 68384 | Closed | 2018.05
BSW_SWS_AR4_2_R2_CanIf-20353 | Description Defines the type of each transmit CAN L-PDU. | validated | Analysis: This requirement provides the description for the parameter. Risk: Low | {D8FA7209-0E98-4ef6-9A2E-4479C2894A25} {6DF152D8-85D1-4e77-9511-F1599530516B} | Yes |  | Verify the intention of the configuration parameter as given in the description | TC_MANUAL_CONF::AR42.5.0.0 | 68384 | Closed | 2018.05
BSW_SWS_AR4_2_R2_CanIf-20354 | Multiplicity 1 | validated | Analysis: This requirement provides the Multiplicity for the parameter. Risk: Low | {D8FA7209-0E98-4ef6-9A2E-4479C2894A25} {6DF152D8-85D1-4e77-9511-F1599530516B} | Yes |  | The property of this parameter should be same as provided by autosar paramdef and is verified by review. | TC_MANUAL_CONF::AR42.5.0.0 | 68384 | Closed | 2018.05
BSW_SWS_AR4_2_R2_CanIf-20355 | Type EcucEnumerationParamDef | validated | Analysis: This requirement provides the type of the parameter. Risk: Low | {D8FA7209-0E98-4ef6-9A2E-4479C2894A25} {6DF152D8-85D1-4e77-9511-F1599530516B} | Yes |  | The property of this parameter should be same as provided by autosar paramdef and is verified by review. | TC_MANUAL_CONF::AR42.5.0.0 | 68384 | Closed | 2018.05
BSW_SWS_AR4_2_R2_CanIf-20356 | Range DYNAMIC CAN ID is defined at runtime. | validated | Analysis: The requirent tells about the range of allowed values for the parameter. Risk: Low | {D8FA7209-0E98-4ef6-9A2E-4479C2894A25} {6DF152D8-85D1-4e77-9511-F1599530516B} | Yes |  | The property of this parameter should be same as provided by autosar paramdef and is verified by review. | TC_MANUAL_CONF::AR42.5.0.0 | 68384 | Closed | 2018.05
BSW_SWS_AR4_2_R2_CanIf-20357 | STATIC CAN ID is defined at compile-time. | validated | Analysis: The requirent tells about the range of allowed values for the parameter. Risk: Low | {D8FA7209-0E98-4ef6-9A2E-4479C2894A25} {6DF152D8-85D1-4e77-9511-F1599530516B} | Yes |  | The property of this parameter should be same as provided by autosar paramdef and is verified by review. | TC_CANIF_MANUAL_API_MISC::AR42.5.0.0 | 68384 | Closed | 2018.05
BSW_SWS_AR4_2_R2_CanIf-20358 | Post-Build Variant Value True | validated | Analysis: This parameter can have same or different values across the variants. Risk: Low | {D8FA7209-0E98-4ef6-9A2E-4479C2894A25} {6DF152D8-85D1-4e77-9511-F1599530516B} | Yes |  | The property of this parameter should be same as provided by autosar paramdef and is verified by review. | TC_MANUAL_CONF::AR42.5.0.0 | 68384 | Closed | 2018.05
BSW_SWS_AR4_2_R2_CanIf-20359 | Value ConfigurationClass Pre-compile time X VARIANT-PRE-COMPILE | validated | Analysis: The requirement tells that after compilation, value of configuration parameter can not be changed in the variant VARIANT-PRE-COMPILE. Risk: Low | {D8FA7209-0E98-4ef6-9A2E-4479C2894A25} {6DF152D8-85D1-4e77-9511-F1599530516B} | Yes |  | The property of this parameter should be same as provided by autosar paramdef and is verified by review. | TC_MANUAL_CONF::AR42.5.0.0 | 68384 | Closed | 2018.05
BSW_SWS_AR4_2_R2_CanIf-20360 | Link time X VARIANT-LINK-TIME | rejected
BSW_SWS_AR4_2_R2_CanIf-20361 | Post-build time X VARIANT-POST-BUILD | validated | Analysis: The requirement tells that after compilation, value of configuration parameter can be changed in the variant VARIANT-POST-BUILD. Risk: Low | {D8FA7209-0E98-4ef6-9A2E-4479C2894A25} {6DF152D8-85D1-4e77-9511-F1599530516B} | Yes |  | The property of this parameter should be same as provided by autosar paramdef and is verified by review. | TC_MANUAL_CONF::AR42.5.0.0 | 68384 | Closed | 2018.05
BSW_SWS_AR4_2_R2_CanIf-20362 | Scope / Dependency scope: ECU | no_req
BSW_SWS_AR4_2_R2_CanIf-20363 | Name CanIfTxPduUserTriggerTransmitName [ECUC_CanIf_00842] | validated | Analysis: This requirement tells the name of the parameter. Risk: Low | {D8FA7209-0E98-4ef6-9A2E-4479C2894A25} {6DF152D8-85D1-4e77-9511-F1599530516B} | Yes |  | The property of this parameter should be same as provided by autosar paramdef and is verified by review. | TC_MANUAL_CONF::AR42.5.0.0 | 68384 | Closed | 2018.05
BSW_SWS_AR4_2_R2_CanIf-20364 | Description This parameter defines the name of the <User_TriggerTransmit>. This parameter depends on the parameter CanIfTxPduUserTxConfirmationUL. If CanIfTxPduUserTxConfirmationUL equals CAN_TP, CAN_NM, PDUR, XCP, CAN_TSYN, J1939NM or J1939TP, the name of the <User_TriggerTransmit> is fixed. If CanIfTxPduUserTxConfirmationUL equals CDD, the name of the <User_TxConfirmation> is selectable. Please be aware that this parameter depends on the same parameter as CanIfTxPduUserTxConfirmationName. It shall be clear which upper layer is responsible for that PDU. | validated | Analysis: This requirement provides range of the parameter. Risk: Low | {D8FA7209-0E98-4ef6-9A2E-4479C2894A25} {6DF152D8-85D1-4e77-9511-F1599530516B} | Yes |  | Verify the intention of the configuration parameter as given in the description | TC_MANUAL_CONF::AR42.5.0.0 | 68384 | Closed | 2018.05
BSW_SWS_AR4_2_R2_CanIf-20365 | Multiplicity 0...1 | validated | Analysis: This requirement provides the Multiplicity for the parameter. Risk: Low | {D8FA7209-0E98-4ef6-9A2E-4479C2894A25} {6DF152D8-85D1-4e77-9511-F1599530516B} | Yes |  | The property of this parameter should be same as provided by autosar paramdef and is verified by review. | TC_MANUAL_CONF::AR42.5.0.0 | 68384 | Closed | 2018.05
BSW_SWS_AR4_2_R2_CanIf-20366 | Type EcucFunctionNameDef | validated | Analysis: This requirement tells the name of the parameter. Risk: Low | {D8FA7209-0E98-4ef6-9A2E-4479C2894A25} {6DF152D8-85D1-4e77-9511-F1599530516B} | Yes |  | The property of this parameter should be same as provided by autosar paramdef and is verified by review. | TC_MANUAL_CONF::AR42.5.0.0 | 68384 | Closed | 2018.05
BSW_SWS_AR4_2_R2_CanIf-20367 | Default Value: - | no_req
BSW_SWS_AR4_2_R2_CanIf-20368 | Length: 1-32 | validated | Analysis: This requirement provides the minimum and maximum length of the string parameter. Risk: Low | {D8FA7209-0E98-4ef6-9A2E-4479C2894A25} {6DF152D8-85D1-4e77-9511-F1599530516B} | Yes |  | The property of this parameter should be same as provided by autosar paramdef and is verified by review. | TC_MANUAL_CONF::AR42.5.0.0 | 68384 | Closed | 2018.05
BSW_SWS_AR4_2_R2_CanIf-20369 | Regular Expression - | no_req
BSW_SWS_AR4_2_R2_CanIf-20370 | Post-Build Variant Multiplicity False | validated | Analysis: This parameter should have same multiplicity across the variants. Risk: Low | {D8FA7209-0E98-4ef6-9A2E-4479C2894A25} {6DF152D8-85D1-4e77-9511-F1599530516B} | Yes |  | The property of this parameter should be same as provided by autosar paramdef and is verified by review. | TC_MANUAL_CONF::AR42.5.0.0 | 68384 | Closed | 2018.05
BSW_SWS_AR4_2_R2_CanIf-20371 | Post-Build Variant Value False | validated | Analysis: This parameter should have same value across the variants. Risk: Low | {D8FA7209-0E98-4ef6-9A2E-4479C2894A25} {6DF152D8-85D1-4e77-9511-F1599530516B} | Yes |  | The property of this parameter should be same as provided by autosar paramdef and is verified by review. | TC_MANUAL_CONF::AR42.5.0.0 | 68384 | Closed | 2018.05
BSW_SWS_AR4_2_R2_CanIf-20372 | Value ConfigurationClass Pre-compile time X VARIANT-PRE-COMPILE | validated | Analysis: The requirement tells that after compilation, value of configuration parameter can not be changed in the variant VARIANT-PRE-COMPILE. Risk: Low | {D8FA7209-0E98-4ef6-9A2E-4479C2894A25} {6DF152D8-85D1-4e77-9511-F1599530516B} | Yes |  | The property of this parameter should be same as provided by autosar paramdef and is verified by review. | TC_MANUAL_CONF::AR42.5.0.0 | 68384 | Closed | 2018.05
BSW_SWS_AR4_2_R2_CanIf-20373 | Link time X VARIANT-LINK-TIME, VARIANT-POST-BUILD | rejected
BSW_SWS_AR4_2_R2_CanIf-20374 | Post-build time - | no_req
BSW_SWS_AR4_2_R2_CanIf-20375 | Multiplicity ConfigurationClass Pre-compile time X VARIANT-PRE-COMPILE | validated | Analysis: The requirement tells that after compilation, multiplicity of configuration parameter can not be changed in variant VARIANT-PRE-COMPILE. Risk: Low | {D8FA7209-0E98-4ef6-9A2E-4479C2894A25} {6DF152D8-85D1-4e77-9511-F1599530516B} | Yes |  | The property of this parameter should be same as provided by autosar paramdef and is verified by review. | TC_MANUAL_CONF::AR42.5.0.0 | 68384 | Closed | 2018.05
BSW_SWS_AR4_2_R2_CanIf-20376 | Link time X VARIANT-LINK-TIME, VARIANT-POST-BUILD | rejected
BSW_SWS_AR4_2_R2_CanIf-20377 | Post-build time - | no_req
BSW_SWS_AR4_2_R2_CanIf-20378 | Scope / Dependency scope: ECU | no_req
BSW_SWS_AR4_2_R2_CanIf-20379 | Dependency: CanIfTxPduUserTriggerTransmitName requires CanIfTxPduUserTxConfirmationUL to be either PDUR or CDD. | validated | Analysis: This requirement tells the name of the parameter. Risk: Low | {D8FA7209-0E98-4ef6-9A2E-4479C2894A25} {6DF152D8-85D1-4e77-9511-F1599530516B} | Yes |  | The property of this parameter should be same as provided by autosar paramdef and is verified by review. | TC_MANUAL_CONF::AR42.5.0.0 | 68384 | Closed | 2018.05
BSW_SWS_AR4_2_R2_CanIf-20381 | Name CanIfTxPduUserTxConfirmationName [ECUC_CanIf_00528] | validated | Analysis: This requirement tells the name of the parameter. Risk: Low | {D8FA7209-0E98-4ef6-9A2E-4479C2894A25} {6DF152D8-85D1-4e77-9511-F1599530516B} | Yes |  | The property of this parameter should be same as provided by autosar paramdef and is verified by review. | TC_MANUAL_CONF::AR42.5.0.0 | 68384 | Closed | 2018.05
BSW_SWS_AR4_2_R2_CanIf-20382 | Description This parameter defines the name of the <User_TxConfirmation>. This parameter depends on the parameter CANIF_TXPDU_USERTXCONFIRMATION_UL. If CANIF_TXPDU_USERTXCONFIRMATION_UL equals CAN_TP, CAN_NM, PDUR, XCP, CAN_TSYN, J1939NM or J1939TP, the name of the <User_TxConfirmation> is fixed. If CANIF_TXPDU_USERTXCONFIRMATION_UL equals CDD, the name of the <User_TxConfirmation> is selectable. | validated | Analysis: This requirement provides the description for the parameter. Risk: Low | {D8FA7209-0E98-4ef6-9A2E-4479C2894A25} {6DF152D8-85D1-4e77-9511-F1599530516B} | Yes |  | Verify the intention of the configuration parameter as given in the description | TC_MANUAL_CONF::AR42.5.0.0 | 68384 | Closed | 2018.05
BSW_SWS_AR4_2_R2_CanIf-20383 | Multiplicity 0...1 | validated | Analysis: This requirement provides the Multiplicity for the parameter. Risk: Low | {D8FA7209-0E98-4ef6-9A2E-4479C2894A25} {6DF152D8-85D1-4e77-9511-F1599530516B} | Yes |  | The property of this parameter should be same as provided by autosar paramdef and is verified by review. | TC_MANUAL_CONF::AR42.5.0.0 | 68384 | Closed | 2018.05
BSW_SWS_AR4_2_R2_CanIf-20384 | Type EcucFunctionNameDef | validated | Analysis: This requirement tells the name of the parameter. Risk: Low | {D8FA7209-0E98-4ef6-9A2E-4479C2894A25} {6DF152D8-85D1-4e77-9511-F1599530516B} | Yes |  | The property of this parameter should be same as provided by autosar paramdef and is verified by review. | TC_MANUAL_CONF::AR42.5.0.0 | 68384 | Closed | 2018.05
BSW_SWS_AR4_2_R2_CanIf-20385 | Default value -- | no_req
BSW_SWS_AR4_2_R2_CanIf-20386 | Length 1-32 | validated | Analysis: This requirement provides the minimum and maximum length of the string parameter. Risk: Low | {D8FA7209-0E98-4ef6-9A2E-4479C2894A25} {6DF152D8-85D1-4e77-9511-F1599530516B} | Yes |  | The property of this parameter should be same as provided by autosar paramdef and is verified by review. | TC_MANUAL_CONF::AR42.5.0.0 | 68384 | Closed | 2018.05
BSW_SWS_AR4_2_R2_CanIf-20387 | RegularExpression -- | no_req
BSW_SWS_AR4_2_R2_CanIf-20388 | Post-Build Variant Multiplicity False | validated | Analysis: This parameter should have same multiplicity across the variants. Risk: Low | {D8FA7209-0E98-4ef6-9A2E-4479C2894A25} {6DF152D8-85D1-4e77-9511-F1599530516B} | Yes |  | The property of this parameter should be same as provided by autosar paramdef and is verified by review. | TC_MANUAL_CONF::AR42.5.0.0 | 68384 | Closed | 2018.05
BSW_SWS_AR4_2_R2_CanIf-20389 | Post-Build Variant Value False | validated | Analysis: This parameter should have same value across the variants. Risk: Low | {D8FA7209-0E98-4ef6-9A2E-4479C2894A25} {6DF152D8-85D1-4e77-9511-F1599530516B} | Yes |  | The property of this parameter should be same as provided by autosar paramdef and is verified by review. | TC_MANUAL_CONF::AR42.5.0.0 | 68384 | Closed | 2018.05
BSW_SWS_AR4_2_R2_CanIf-20390 | Multiplicity ConfigurationClass Pre-compile time X VARIANT-PRE-COMPILE | validated | Analysis: The requirement tells that after compilation, multiplicity of configuration parameter can not be changed in variant VARIANT-PRE-COMPILE. Risk: Low | {D8FA7209-0E98-4ef6-9A2E-4479C2894A25} {6DF152D8-85D1-4e77-9511-F1599530516B} | Yes |  | The property of this parameter should be same as provided by autosar paramdef and is verified by review. | TC_MANUAL_CONF::AR42.5.0.0 | 68384 | Closed | 2018.05
BSW_SWS_AR4_2_R2_CanIf-20391 | Link time X VARIANT-LINK-TIME, VARIANT-POST-BUILD | rejected
BSW_SWS_AR4_2_R2_CanIf-20392 | Post-build time -- | no_req
BSW_SWS_AR4_2_R2_CanIf-20393 | Value ConfigurationClass Pre-compile time X VARIANT-PRE-COMPILE | validated | Analysis: The requirement tells that after compilation, value of configuration parameter can not be changed in the variant VARIANT-PRE-COMPILE. Risk: Low | {D8FA7209-0E98-4ef6-9A2E-4479C2894A25} {6DF152D8-85D1-4e77-9511-F1599530516B} | Yes |  | The property of this parameter should be same as provided by autosar paramdef and is verified by review. | TC_MANUAL_CONF::AR42.5.0.0 | 68384 | Closed | 2018.05
BSW_SWS_AR4_2_R2_CanIf-20394 | Link time X VARIANT-LINK-TIME, VARIANT-POST-BUILD | rejected
BSW_SWS_AR4_2_R2_CanIf-20395 | Post-build time -- | no_req
BSW_SWS_AR4_2_R2_CanIf-20396 | Scope / Dependency scope: ECU | no_req
BSW_SWS_AR4_2_R2_CanIf-20397 | Name CanIfTxPduUserTxConfirmationUL [ECUC_CanIf_00527] | validated | Analysis: This requirement tells the name of the parameter. Risk: Low | {D8FA7209-0E98-4ef6-9A2E-4479C2894A25} {6DF152D8-85D1-4e77-9511-F1599530516B} | Yes |  | The property of this parameter should be same as provided by autosar paramdef and is verified by review. | TC_MANUAL_CONF::AR42.5.0.0 | 68384 | Closed | 2018.05
BSW_SWS_AR4_2_R2_CanIf-20398 | Description This parameter defines the upper layer (UL) module to which the confirmation of the successfully transmitted CANTXPDUID has to be routed via the <User_TxConfirmation>. This <User_TxConfirmation> has to be invoked when the confirmation of the configured CANTXPDUID will be received by a Tx confirmation event from the CAN Driver module. If no upper layer (UL) module is configured, no <User_TxConfirmation> has to be called in case of a Tx confirmation event of the CANTXPDUID from the CAN Driver module. | validated | Analysis: This requirement provides the description for the parameter. Risk: Low | {D8FA7209-0E98-4ef6-9A2E-4479C2894A25} {6DF152D8-85D1-4e77-9511-F1599530516B} | Yes |  | Verify the intention of the configuration parameter as given in the description | TC_MANUAL_CONF::AR42.5.0.0 | 68384 | Closed | 2018.05
BSW_SWS_AR4_2_R2_CanIf-20399 | Multiplicity 0...1 | validated | Analysis: This requirement provides the Multiplicity for the parameter. Risk: Low | {D8FA7209-0E98-4ef6-9A2E-4479C2894A25} {6DF152D8-85D1-4e77-9511-F1599530516B} | Yes |  | The property of this parameter should be same as provided by autosar paramdef and is verified by review. | TC_MANUAL_CONF::AR42.5.0.0 | 68384 | Closed | 2018.05
BSW_SWS_AR4_2_R2_CanIf-20400 | Type EcucEnumerationParamDef | validated | Analysis: This requirement provides the type of the parameter. Risk: Low | {D8FA7209-0E98-4ef6-9A2E-4479C2894A25} {6DF152D8-85D1-4e77-9511-F1599530516B} | Yes |  | The property of this parameter should be same as provided by autosar paramdef and is verified by review. | TC_MANUAL_CONF::AR42.5.0.0 | 68384 | Closed | 2018.05
BSW_SWS_AR4_2_R2_CanIf-20401 | Range CAN_NM CAN NM | validated | Analysis: The requirent tells about the range of allowed values for the parameter. Risk: Low | {D8FA7209-0E98-4ef6-9A2E-4479C2894A25} {6DF152D8-85D1-4e77-9511-F1599530516B} | Yes |  | The property of this parameter should be same as provided by autosar paramdef and is verified by review. | TC_MANUAL_CONF::AR42.5.0.0 | 68384 | Closed | 2018.05
BSW_SWS_AR4_2_R2_CanIf-20402 | CAN_TP CAN TP | validated | Analysis: The requirent tells about the range of allowed values for the parameter. Risk: Low | {D8FA7209-0E98-4ef6-9A2E-4479C2894A25} {6DF152D8-85D1-4e77-9511-F1599530516B} | Yes |  | The property of this parameter should be same as provided by autosar paramdef and is verified by review. | TC_MANUAL_CONF::AR42.5.0.0 | 68384 | Closed | 2018.05
BSW_SWS_AR4_2_R2_CanIf-20403 | CAN_TSYN Global Time Synchronization over CAN | validated | Analysis: The requirent tells about the range of allowed values for the parameter. Risk: Low | {D8FA7209-0E98-4ef6-9A2E-4479C2894A25} {6DF152D8-85D1-4e77-9511-F1599530516B} | Yes |  | The property of this parameter should be same as provided by autosar paramdef and is verified by review. | TC_CANIF_MANUAL_API_MISC::AR42.5.0.0 | 68384 | Closed | 2018.05
BSW_SWS_AR4_2_R2_CanIf-20404 | CDD Complex Device Driver | validated | Analysis: The requirent tells about the range of allowed values for the parameter. Risk: Low | {D8FA7209-0E98-4ef6-9A2E-4479C2894A25} {6DF152D8-85D1-4e77-9511-F1599530516B} | Yes |  | The property of this parameter should be same as provided by autosar paramdef and is verified by review. | TC_MANUAL_CONF::AR42.5.0.0 | 68384 | Closed | 2018.05
BSW_SWS_AR4_2_R2_CanIf-20405 | J1939Nm J1939Nm | validated | Analysis: The requirent tells about the range of allowed values for the parameter. Risk: Low | {D8FA7209-0E98-4ef6-9A2E-4479C2894A25} {6DF152D8-85D1-4e77-9511-F1599530516B} | Yes |  | The property of this parameter should be same as provided by autosar paramdef and is verified by review. | TC_MANUAL_CONF::AR42.5.0.0 | 68384 | Closed | 2018.05
BSW_SWS_AR4_2_R2_CanIf-20406 | J1939TP J1939Tp | validated | Analysis: The requirent tells about the range of allowed values for the parameter. Risk: Low | {D8FA7209-0E98-4ef6-9A2E-4479C2894A25} {6DF152D8-85D1-4e77-9511-F1599530516B} | Yes |  | The property of this parameter should be same as provided by autosar paramdef and is verified by review. | TC_CANIF_MANUAL_API_MISC::AR42.5.0.0 | 68384 | Closed | 2018.05
BSW_SWS_AR4_2_R2_CanIf-20407 | PDUR PDU Router | validated | Analysis: The requirent tells about the range of allowed values for the parameter. Risk: Low | {D8FA7209-0E98-4ef6-9A2E-4479C2894A25} {6DF152D8-85D1-4e77-9511-F1599530516B} | Yes |  | The property of this parameter should be same as provided by autosar paramdef and is verified by review. | TC_CANIF_MANUAL_API_MISC::AR42.5.0.0 | 68384 | Closed | 2018.05
BSW_SWS_AR4_2_R2_CanIf-20408 | XCP Extended Calibration Protocol | validated | Analysis: The requirent tells about the range of allowed values for the parameter. Risk: Low | {D8FA7209-0E98-4ef6-9A2E-4479C2894A25} {6DF152D8-85D1-4e77-9511-F1599530516B} | Yes |  | The property of this parameter should be same as provided by autosar paramdef and is verified by review. | TC_MANUAL_CONF::AR42.5.0.0 | 68384 | Closed | 2018.05
BSW_SWS_AR4_2_R2_CanIf-20409 | Post-Build Variant Multiplicity False | validated | Analysis: This parameter should have same multiplicity across the variants. Risk: Low | {D8FA7209-0E98-4ef6-9A2E-4479C2894A25} {6DF152D8-85D1-4e77-9511-F1599530516B} | Yes |  | The property of this parameter should be same as provided by autosar paramdef and is verified by review. | TC_MANUAL_CONF::AR42.5.0.0 | 68384 | Closed | 2018.05
BSW_SWS_AR4_2_R2_CanIf-20410 | Post-Build Variant Value False | validated | Analysis: This parameter should have same value across the variants. Risk: Low | {D8FA7209-0E98-4ef6-9A2E-4479C2894A25} {6DF152D8-85D1-4e77-9511-F1599530516B} | Yes |  | The property of this parameter should be same as provided by autosar paramdef and is verified by review. | TC_MANUAL_CONF::AR42.5.0.0 | 68384 | Closed | 2018.05
BSW_SWS_AR4_2_R2_CanIf-20411 | Multiplicity ConfigurationClass Pre-compile time X VARIANT-PRE-COMPILE | validated | Analysis: The requirement tells that after compilation, multiplicity of configuration parameter can not be changed in variant VARIANT-PRE-COMPILE. Risk: Low | {D8FA7209-0E98-4ef6-9A2E-4479C2894A25} {6DF152D8-85D1-4e77-9511-F1599530516B} | Yes |  | The property of this parameter should be same as provided by autosar paramdef and is verified by review. | TC_MANUAL_CONF::AR42.5.0.0 | 68384 | Closed | 2018.05
BSW_SWS_AR4_2_R2_CanIf-20412 | Link time X VARIANT-LINK-TIME, VARIANT-POST-BUILD | rejected
BSW_SWS_AR4_2_R2_CanIf-20413 | Post-build time -- | no_req
BSW_SWS_AR4_2_R2_CanIf-20414 | Value ConfigurationClass Pre-compile time X VARIANT-PRE-COMPILE | validated | Analysis: The requirement tells that after compilation, value of configuration parameter can not be changed in the variant VARIANT-PRE-COMPILE. Risk: Low | {D8FA7209-0E98-4ef6-9A2E-4479C2894A25} {6DF152D8-85D1-4e77-9511-F1599530516B} | Yes |  | The property of this parameter should be same as provided by autosar paramdef and is verified by review. | TC_MANUAL_CONF::AR42.5.0.0 | 68384 | Closed | 2018.05
BSW_SWS_AR4_2_R2_CanIf-20415 | Link time X VARIANT-LINK-TIME, VARIANT-POST-BUILD | rejected
BSW_SWS_AR4_2_R2_CanIf-20416 | Post-build time -- | no_req
BSW_SWS_AR4_2_R2_CanIf-20417 | Scope / Dependency scope: ECU | no_req
BSW_SWS_AR4_2_R2_CanIf-20418 | Included Containers | no_req
BSW_SWS_AR4_2_R2_CanIf-20419 | Container Name: CanIfTTTxFrameTriggering | validated | Analysis: This requirement tells the name of the parameter. Risk: Low | {D8FA7209-0E98-4ef6-9A2E-4479C2894A25} {6DF152D8-85D1-4e77-9511-F1599530516B} | Yes |  | The property of this parameter should be same as provided by autosar paramdef and is verified by review. | TC_MANUAL_CONF::AR42.5.0.0 | 68384 | Closed | 2018.05
BSW_SWS_AR4_2_R2_CanIf-20420 | Multiplicity: 0...1 | validated | Analysis: This requirement provides the Multiplicity for the parameter. Risk: Low | {D8FA7209-0E98-4ef6-9A2E-4479C2894A25} {6DF152D8-85D1-4e77-9511-F1599530516B} | Yes |  | The property of this parameter should be same as provided by autosar paramdef and is verified by review. | TC_MANUAL_CONF::AR42.5.0.0 | 68384 | Closed | 2018.05
BSW_SWS_AR4_2_R2_CanIf-20421 | Scope / Dependency: CanIfTTTxFrameTriggering is specified in the SWS TTCAN Interface and defines Frame trigger for TTCAN transmission. This container is only included and valid if TTCAN is supported by the controller, enabled (see CanIfSupportTTCAN, ECUC_CanIf_00675), and a joblist is used. | no_req
BSW_SWS_AR4_2_R2_CanIf-20422 |  | no_req
BSW_SWS_AR4_2_R2_CanIf-20423 | Figure 10.6: AR_EcucDef_CanIfTxPduCfg | no_req
BSW_SWS_AR4_2_R2_CanIf-20424 | CanIfRxPduCfg | no_req
BSW_SWS_AR4_2_R2_CanIf-20425 | SWS Item [ECUC_CanIf_00249]: | no_req
BSW_SWS_AR4_2_R2_CanIf-20426 | Container Name CanIfRxPduCfg | validated | Analysis: This requirement tells the name of the parameter. Risk: Low | {D8FA7209-0E98-4ef6-9A2E-4479C2894A25} {6DF152D8-85D1-4e77-9511-F1599530516B} | Yes |  | The property of this container should be same as provided by autosar paramdef and is verified by review. | TC_MANUAL_CONF::AR42.5.0.0 | 68384 | Closed | 2018.05
BSW_SWS_AR4_2_R2_CanIf-20427 | Description This container contains the configuration (parameters) of each receive CAN L-PDU. The SHORT-NAME of "CanIfRxPduConfig" container itself represents the symolic name of Receive L-PDU. | validated | Analysis: This requirement provides the description for the parameter. Risk: Low | {D8FA7209-0E98-4ef6-9A2E-4479C2894A25} {6DF152D8-85D1-4e77-9511-F1599530516B} | Yes |  | Verify the intention of the configuration parameter as given in the description | TC_MANUAL_CONF::AR42.5.0.0 | 68384 | Closed | 2018.05
BSW_SWS_AR4_2_R2_CanIf-20428 | Post-Build Variant Multiplicity True | validated | Analysis: This parameter can have same or different multiplicity across the variants. Risk: Low | {D8FA7209-0E98-4ef6-9A2E-4479C2894A25} {6DF152D8-85D1-4e77-9511-F1599530516B} | Yes |  | Verify that parameter can have same or different multiplicity across the variants | TC_MANUAL_CONF::AR42.5.0.0 | 68384 | Closed | 2018.05
BSW_SWS_AR4_2_R2_CanIf-20429 | Post-Build Variant Value True | validated | Analysis: This parameter can have same or different values across the variants. Risk: Low | {D8FA7209-0E98-4ef6-9A2E-4479C2894A25} {6DF152D8-85D1-4e77-9511-F1599530516B} | Yes |  | The property of this parameter should be same as provided by autosar paramdef and is verified by review. | TC_MANUAL_CONF::AR42.5.0.0 | 68384 | Closed | 2018.05
BSW_SWS_AR4_2_R2_CanIf-20430 | Multiplicity ConfigurationClass Pre-compile time X VARIANT-PRE-COMPILE | validated | Analysis: The requirement tells that after compilation, multiplicity of configuration parameter can not be changed in variant VARIANT-PRE-COMPILE. Risk: Low | {D8FA7209-0E98-4ef6-9A2E-4479C2894A25} {6DF152D8-85D1-4e77-9511-F1599530516B} | Yes |  | The property of this parameter should be same as provided by autosar paramdef and is verified by review. | TC_MANUAL_CONF::AR42.5.0.0 | 68384 | Closed | 2018.05
BSW_SWS_AR4_2_R2_CanIf-20431 | Link time X VARIANT-LINK-TIME | rejected
BSW_SWS_AR4_2_R2_CanIf-20432 | Post-build time VARIANT-POST-BUILD | validated | Analysis: The requirement tells that after compilation, mutiplicity of configuration parameter can be changed in the variant VARIANT-POST-BUILD. Risk: Low | {D8FA7209-0E98-4ef6-9A2E-4479C2894A25} {6DF152D8-85D1-4e77-9511-F1599530516B} | Yes |  | The property of this parameter should be same as provided by autosar paramdef and is verified by review. | TC_MANUAL_CONF::AR42.5.0.0 | 68384 | Closed | 2018.05
BSW_SWS_AR4_2_R2_CanIf-20433 | Value ConfigurationClass Pre-compile time X VARIANT-PRE-COMPILE | validated | Analysis: The requirement tells that after compilation, value of configuration parameter can not be changed in the variant VARIANT-PRE-COMPILE. Risk: Low | {D8FA7209-0E98-4ef6-9A2E-4479C2894A25} {6DF152D8-85D1-4e77-9511-F1599530516B} | Yes |  | The property of this parameter should be same as provided by autosar paramdef and is verified by review. | TC_MANUAL_CONF::AR42.5.0.0 | 68384 | Closed | 2018.05
BSW_SWS_AR4_2_R2_CanIf-20434 | Link time X VARIANT-LINK-TIME | rejected
BSW_SWS_AR4_2_R2_CanIf-20435 | Post-build time VARIANT-POST-BUILD | validated | Analysis: The requirement tells that after compilation, value of configuration parameter can be changed in the variant VARIANT-POST-BUILD. Risk: Low | {D8FA7209-0E98-4ef6-9A2E-4479C2894A25} {6DF152D8-85D1-4e77-9511-F1599530516B} | Yes |  | The property of this parameter should be same as provided by autosar paramdef and is verified by review. | TC_MANUAL_CONF::AR42.5.0.0 | 68384 | Closed | 2018.05
BSW_SWS_AR4_2_R2_CanIf-20436 | Name CanIfRxPduCanId [ECUC_CanIf_00598] | validated | Analysis: This requirement tells the name of the parameter. Risk: Low | {D8FA7209-0E98-4ef6-9A2E-4479C2894A25} {6DF152D8-85D1-4e77-9511-F1599530516B} | Yes |  | The property of this parameter should be same as provided by autosar paramdef and is verified by review. | TC_MANUAL_CONF::AR42.5.0.0 | 68384 | Closed | 2018.05
BSW_SWS_AR4_2_R2_CanIf-20437 | Description CAN Identifier of Receive CAN L-PDUs used by the CAN Interface. Exa: Software Filtering. This parameter is used if exactly one Can Identifier is assigned to the Pdu. If a range is assigned then the CanIfRxPduCanIdRange parameter shall be used. | validated | Analysis: This requirement provides the description for the parameter. Risk: Low | {D8FA7209-0E98-4ef6-9A2E-4479C2894A25} {6DF152D8-85D1-4e77-9511-F1599530516B} | Yes |  | Verify the intention of the configuration parameter as given in the description | CanIf_SwFltr_TC03 | 68384 | Closed | 2018.05
BSW_SWS_AR4_2_R2_CanIf-20438 | Range: 11 Bit for Standard CAN Identifier ... 29 Bit for Extended CAN identifier | validated | Analysis: This requirement provides the range of values that the parameter can have. Risk: Low | {D8FA7209-0E98-4ef6-9A2E-4479C2894A25} {6DF152D8-85D1-4e77-9511-F1599530516B} | Yes |  | The property of this parameter should be same as provided by autosar paramdef and is verified by review. | TC_MANUAL_CONF::AR42.5.0.0 | 68384 | Closed | 2018.05
BSW_SWS_AR4_2_R2_CanIf-20439 | Multiplicity 0...1 | validated | Analysis: This requirement provides the Multiplicity for the parameter. Risk: Low | {D8FA7209-0E98-4ef6-9A2E-4479C2894A25} {6DF152D8-85D1-4e77-9511-F1599530516B} | Yes |  | The property of this parameter should be same as provided by autosar paramdef and is verified by review. | TC_MANUAL_CONF::AR42.5.0.0 | 68384 | Closed | 2018.05
BSW_SWS_AR4_2_R2_CanIf-20440 | Type EcucIntegerParamDef | validated | Analysis: This requirement provides the type of the parameter. Risk: Low | {D8FA7209-0E98-4ef6-9A2E-4479C2894A25} {6DF152D8-85D1-4e77-9511-F1599530516B} | Yes |  | The property of this parameter should be same as provided by autosar paramdef and is verified by review. | TC_MANUAL_CONF::AR42.5.0.0 | 68384 | Closed | 2018.05
BSW_SWS_AR4_2_R2_CanIf-20441 | Range 0... 536870911 | validated | Analysis: The requirent tells about the range of allowed values for the parameter. Risk: Low | {D8FA7209-0E98-4ef6-9A2E-4479C2894A25} {6DF152D8-85D1-4e77-9511-F1599530516B} | Yes |  | The property of this parameter should be same as provided by autosar paramdef and is verified by review. | TC_MANUAL_CONF::AR42.5.0.0 | 68384 | Closed | 2018.05
BSW_SWS_AR4_2_R2_CanIf-20442 | Default value -- | no_req
BSW_SWS_AR4_2_R2_CanIf-20443 | Post-Build Variant Multiplicity: True | validated | Analysis: This parameter can have same or different multiplicity across the variants. Risk: Low | {D8FA7209-0E98-4ef6-9A2E-4479C2894A25} {6DF152D8-85D1-4e77-9511-F1599530516B} | Yes |  | Verify that parameter can have same or different multiplicity across the variants | TC_MANUAL_CONF::AR42.5.0.0 | 68384 | Closed | 2018.05
BSW_SWS_AR4_2_R2_CanIf-20444 | Post-Build Variant Value: True | validated | Analysis: This requirement provides that the value of the parameter can be changed for different configuration. Risk: Low | {D8FA7209-0E98-4ef6-9A2E-4479C2894A25} {6DF152D8-85D1-4e77-9511-F1599530516B} | Yes |  | The property of this parameter should be same as provided by autosar paramdef and is verified by review. | TC_MANUAL_CONF::AR42.5.0.0 | 68384 | Closed | 2018.05
BSW_SWS_AR4_2_R2_CanIf-20445 | Multiplicity ConfigurationClass Pre-compile time X VARIANT-PRE-COMPILE | validated | Analysis: The requirement tells that after compilation, multiplicity of configuration parameter can not be changed in variant VARIANT-PRE-COMPILE. Risk: Low | {D8FA7209-0E98-4ef6-9A2E-4479C2894A25} {6DF152D8-85D1-4e77-9511-F1599530516B} | Yes |  | The property of this parameter should be same as provided by autosar paramdef and is verified by review. | TC_MANUAL_CONF::AR42.5.0.0 | 68384 | Closed | 2018.05
BSW_SWS_AR4_2_R2_CanIf-20446 | Link time X VARIANT-LINK-TIME | rejected
BSW_SWS_AR4_2_R2_CanIf-20447 | Post-build time X VARIANT-POST-BUILD | validated | Analysis: The requirement tells that after compilation, mutiplicity of configuration parameter can be changed in the variant VARIANT-POST-BUILD. Risk: Low | {D8FA7209-0E98-4ef6-9A2E-4479C2894A25} {6DF152D8-85D1-4e77-9511-F1599530516B} | Yes |  | The property of this parameter should be same as provided by autosar paramdef and is verified by review. | TC_MANUAL_CONF::AR42.5.0.0 | 68384 | Closed | 2018.05
BSW_SWS_AR4_2_R2_CanIf-20448 | Value ConfigurationClass Pre-compile time X VARIANT-PRE-COMPILE | validated | Analysis: The requirement tells that after compilation, value of configuration parameter can not be changed in the variant VARIANT-PRE-COMPILE. Risk: Low | {D8FA7209-0E98-4ef6-9A2E-4479C2894A25} {6DF152D8-85D1-4e77-9511-F1599530516B} | Yes |  | The property of this parameter should be same as provided by autosar paramdef and is verified by review. | TC_MANUAL_CONF::AR42.5.0.0 | 68384 | Closed | 2018.05
BSW_SWS_AR4_2_R2_CanIf-20449 | Link time X VARIANT-LINK-TIME | rejected
BSW_SWS_AR4_2_R2_CanIf-20450 | Post-build time X VARIANT-POST-BUILD | validated | Analysis: The requirement tells that after compilation, value of configuration parameter can be changed in the variant VARIANT-POST-BUILD. Risk: Low | {D8FA7209-0E98-4ef6-9A2E-4479C2894A25} {6DF152D8-85D1-4e77-9511-F1599530516B} | Yes |  | The property of this parameter should be same as provided by autosar paramdef and is verified by review. | TC_MANUAL_CONF::AR42.5.0.0 | 68384 | Closed | 2018.05
BSW_SWS_AR4_2_R2_CanIf-20451 | Scope / Dependency scope: ECU | no_req
BSW_SWS_AR4_2_R2_CanIf-20452 | Name CanIfRxPduCanIdMask [ECUC_CanIf_00822] | validated | Analysis: This requirement tells the name of the parameter. Risk: Low | {D8FA7209-0E98-4ef6-9A2E-4479C2894A25} {6DF152D8-85D1-4e77-9511-F1599530516B} | Yes |  | The property of this parameter should be same as provided by autosar paramdef and is verified by review. | TC_MANUAL_CONF::AR42.5.0.0 | 68384 | Closed | 2018.05
BSW_SWS_AR4_2_R2_CanIf-20453 | Description Identifier mask which denotes relevant bits in the CAN Identifier. This parameter defines a CAN Identifier range in an alternative way to CanIfRxPduCanIdRange. It identifies the bits of the configured CAN Identifier that must match the received CAN Identifier. Range: 11 bits for Standard CAN Identifier, 29 bits for Extended CAN Identifier. | validated | Analysis: This requirement provides the description for the parameter. Risk: Low | {D8FA7209-0E98-4ef6-9A2E-4479C2894A25} {6DF152D8-85D1-4e77-9511-F1599530516B} | Yes |  | Verify the intention of the configuration parameter as given in the description | TC_MANUAL_CONF::AR42.5.0.0 | 68384 | Closed | 2018.05
BSW_SWS_AR4_2_R2_CanIf-20454 | Multiplicity 0...1 | validated | Analysis: This requirement provides the Multiplicity for the parameter. Risk: Low | {D8FA7209-0E98-4ef6-9A2E-4479C2894A25} {6DF152D8-85D1-4e77-9511-F1599530516B} | Yes |  | The property of this parameter should be same as provided by autosar paramdef and is verified by review. | TC_MANUAL_CONF::AR42.5.0.0 | 68384 | Closed | 2018.05
BSW_SWS_AR4_2_R2_CanIf-20455 | Type EcucIntegerParamDef | validated | Analysis: This requirement provides the type of the parameter. Risk: Low | {D8FA7209-0E98-4ef6-9A2E-4479C2894A25} {6DF152D8-85D1-4e77-9511-F1599530516B} | Yes |  | The property of this parameter should be same as provided by autosar paramdef and is verified by review. | TC_MANUAL_CONF::AR42.5.0.0 | 68384 | Closed | 2018.05
BSW_SWS_AR4_2_R2_CanIf-20456 | Range 0... 536870911 | validated | Analysis: The requirent tells about the range of allowed values for the parameter. Risk: Low | {D8FA7209-0E98-4ef6-9A2E-4479C2894A25} {6DF152D8-85D1-4e77-9511-F1599530516B} | Yes |  | The property of this parameter should be same as provided by autosar paramdef and is verified by review. | TC_MANUAL_CONF::AR42.5.0.0 | 68384 | Closed | 2018.05
BSW_SWS_AR4_2_R2_CanIf-20457 | Default value 536870911 | validated | Analysis: This requirement provides the default value of the parameter. Risk: Low | {D8FA7209-0E98-4ef6-9A2E-4479C2894A25} {6DF152D8-85D1-4e77-9511-F1599530516B} | Yes |  | The property of this parameter should be same as provided by autosar paramdef and is verified by review. | TC_MANUAL_CONF::AR42.5.0.0 | 68384 | Closed | 2018.05
BSW_SWS_AR4_2_R2_CanIf-20458 | Post-Build Variant Multiplicity: True | validated | Analysis: This parameter can have same or different multiplicity across the variants. Risk: Low | {D8FA7209-0E98-4ef6-9A2E-4479C2894A25} {6DF152D8-85D1-4e77-9511-F1599530516B} | Yes |  | Verify that parameter can have same or different multiplicity across the variants | TC_MANUAL_CONF::AR42.5.0.0 | 68384 | Closed | 2018.05
BSW_SWS_AR4_2_R2_CanIf-20459 | Post-Build Variant Value: True | validated | Analysis: This requirement provides that the value of the parameter can be changed for different configuration. Risk: Low | {D8FA7209-0E98-4ef6-9A2E-4479C2894A25} {6DF152D8-85D1-4e77-9511-F1599530516B} | Yes |  | The property of this parameter should be same as provided by autosar paramdef and is verified by review. | TC_MANUAL_CONF::AR42.5.0.0 | 68384 | Closed | 2018.05
BSW_SWS_AR4_2_R2_CanIf-20460 | Multiplicity ConfigurationClass Pre-compile time X VARIANT-PRE-COMPILE | validated | Analysis: The requirement tells that after compilation, multiplicity of configuration parameter can not be changed in variant VARIANT-PRE-COMPILE. Risk: Low | {D8FA7209-0E98-4ef6-9A2E-4479C2894A25} {6DF152D8-85D1-4e77-9511-F1599530516B} | Yes |  | The property of this parameter should be same as provided by autosar paramdef and is verified by review. | TC_MANUAL_CONF::AR42.5.0.0 | 68384 | Closed | 2018.05
BSW_SWS_AR4_2_R2_CanIf-20461 | Link time X VARIANT-LINK-TIME | rejected
BSW_SWS_AR4_2_R2_CanIf-20462 | Post-build time X VARIANT-POST-BUILD | validated | Analysis: The requirement tells that after compilation, mutiplicity of configuration parameter can be changed in the variant VARIANT-POST-BUILD. Risk: Low | {D8FA7209-0E98-4ef6-9A2E-4479C2894A25} {6DF152D8-85D1-4e77-9511-F1599530516B} | Yes |  | The property of this parameter should be same as provided by autosar paramdef and is verified by review. | TC_MANUAL_CONF::AR42.5.0.0 | 68384 | Closed | 2018.05
BSW_SWS_AR4_2_R2_CanIf-20463 | Value ConfigurationClass Pre-compile time X VARIANT-PRE-COMPILE | validated | Analysis: The requirement tells that after compilation, value of configuration parameter can not be changed in the variant VARIANT-PRE-COMPILE. Risk: Low | {D8FA7209-0E98-4ef6-9A2E-4479C2894A25} {6DF152D8-85D1-4e77-9511-F1599530516B} | Yes |  | The property of this parameter should be same as provided by autosar paramdef and is verified by review. | TC_MANUAL_CONF::AR42.5.0.0 | 68384 | Closed | 2018.05
BSW_SWS_AR4_2_R2_CanIf-20464 | Link time X VARIANT-LINK-TIME | rejected
BSW_SWS_AR4_2_R2_CanIf-20465 | Post-build time X VARIANT-POST-BUILD | validated | Analysis: The requirement tells that after compilation, value of configuration parameter can be changed in the variant VARIANT-POST-BUILD. Risk: Low | {D8FA7209-0E98-4ef6-9A2E-4479C2894A25} {6DF152D8-85D1-4e77-9511-F1599530516B} | Yes |  | The property of this parameter should be same as provided by autosar paramdef and is verified by review. | TC_MANUAL_CONF::AR42.5.0.0 | 68384 | Closed | 2018.05
BSW_SWS_AR4_2_R2_CanIf-20466 | Scope / Dependency scope: ECU | no_req
BSW_SWS_AR4_2_R2_CanIf-20467 | Name CanIfRxPduCanIdType [ECUC_CanIf_00596] | validated | Analysis: This requirement tells the name of the parameter. Risk: Low | {D8FA7209-0E98-4ef6-9A2E-4479C2894A25} {6DF152D8-85D1-4e77-9511-F1599530516B} | Yes |  | The property of this parameter should be same as provided by autosar paramdef and is verified by review. | TC_MANUAL_CONF::AR42.5.0.0 | 68384 | Closed | 2018.05
BSW_SWS_AR4_2_R2_CanIf-20468 | Description CAN Identifier of receive CAN L-PDUs used by the CAN Driver for CAN L-PDU reception. | validated | Analysis: This requirement provides the description for the parameter. Risk: Low | {D8FA7209-0E98-4ef6-9A2E-4479C2894A25} {6DF152D8-85D1-4e77-9511-F1599530516B} | Yes |  | Verify the intention of the configuration parameter as given in the description | TC_MANUAL_CONF::AR42.5.0.0 | 68384 | Closed | 2018.05
BSW_SWS_AR4_2_R2_CanIf-20469 | Multiplicity 1 | validated | Analysis: This requirement provides the Multiplicity for the parameter. Risk: Low | {D8FA7209-0E98-4ef6-9A2E-4479C2894A25} {6DF152D8-85D1-4e77-9511-F1599530516B} | Yes |  | The property of this parameter should be same as provided by autosar paramdef and is verified by review. | TC_MANUAL_CONF::AR42.5.0.0 | 68384 | Closed | 2018.05
BSW_SWS_AR4_2_R2_CanIf-20470 | Type EcucEnumerationParamDef | validated | Analysis: This requirement provides the type of the parameter. Risk: Low | {D8FA7209-0E98-4ef6-9A2E-4479C2894A25} {6DF152D8-85D1-4e77-9511-F1599530516B} | Yes |  | The property of this parameter should be same as provided by autosar paramdef and is verified by review. | TC_MANUAL_CONF::AR42.5.0.0 | 68384 | Closed | 2018.05
BSW_SWS_AR4_2_R2_CanIf-20471 | Range EXTENDED_CAN CAN 2.0 or CAN FD frame with extended identifier (29 bits) | validated | Analysis: The requirent tells about the range of allowed values for the parameter. Risk: Low | {D8FA7209-0E98-4ef6-9A2E-4479C2894A25} {6DF152D8-85D1-4e77-9511-F1599530516B} | Yes |  | The property of this parameter should be same as provided by autosar paramdef and is verified by review. | TC_MANUAL_CONF::AR42.5.0.0 | 68384 | Closed | 2018.05
BSW_SWS_AR4_2_R2_CanIf-20472 | EXTENDED_FD_CAN CAN FD frame with extended identifier (29 bits) | validated | Analysis: The requirent tells about the range of allowed values for the parameter. Risk: Low | {D8FA7209-0E98-4ef6-9A2E-4479C2894A25} {6DF152D8-85D1-4e77-9511-F1599530516B} | Yes |  | The property of this parameter should be same as provided by autosar paramdef and is verified by review. | TC_MANUAL_CONF::AR42.5.0.0 | 68384 | Closed | 2018.05
BSW_SWS_AR4_2_R2_CanIf-20473 | EXTENDED_NO_FD_CAN CAN 2.0 frame with extended identifier (29 bits) | validated | Analysis: The requirent tells about the range of allowed values for the parameter. Risk: Low | {D8FA7209-0E98-4ef6-9A2E-4479C2894A25} {6DF152D8-85D1-4e77-9511-F1599530516B} | Yes |  | The property of this parameter should be same as provided by autosar paramdef and is verified by review. | TC_MANUAL_CONF::AR42.5.0.0 | 68384 | Closed | 2018.05
BSW_SWS_AR4_2_R2_CanIf-20474 | STANDARD_CAN CAN 2.0 or CAN FD frame with standard identifier (11 bits) | validated | Analysis: The requirent tells about the range of allowed values for the parameter. Risk: Low | {D8FA7209-0E98-4ef6-9A2E-4479C2894A25} {6DF152D8-85D1-4e77-9511-F1599530516B} | Yes |  | The property of this parameter should be same as provided by autosar paramdef and is verified by review. | TC_CANIF_MANUAL_API_MISC::AR42.5.0.0 | 68384 | Closed | 2018.05
BSW_SWS_AR4_2_R2_CanIf-20475 | STANDARD_FD_CAN CAN FD frame with standard identifier (11 bits) | validated | Analysis: The requirent tells about the range of allowed values for the parameter. Risk: Low | {D8FA7209-0E98-4ef6-9A2E-4479C2894A25} {6DF152D8-85D1-4e77-9511-F1599530516B} | Yes |  | The property of this parameter should be same as provided by autosar paramdef and is verified by review. | TC_MANUAL_CONF::AR42.5.0.0 | 68384 | Closed | 2018.05
BSW_SWS_AR4_2_R2_CanIf-20476 | STANDARD_NO_FD_CAN CAN 2.0 frame with standard identifier (11 bits) | validated | Analysis: The requirent tells about the range of allowed values for the parameter. Risk: Low | {D8FA7209-0E98-4ef6-9A2E-4479C2894A25} {6DF152D8-85D1-4e77-9511-F1599530516B} | Yes |  | The property of this parameter should be same as provided by autosar paramdef and is verified by review. | TC_MANUAL_CONF::AR42.5.0.0 | 68384 | Closed | 2018.05
BSW_SWS_AR4_2_R2_CanIf-20477 | Post-Build Variant Value: True | validated | Analysis: This requirement provides that the value of the parameter can be changed for different configuration. Risk: Low | {D8FA7209-0E98-4ef6-9A2E-4479C2894A25} {6DF152D8-85D1-4e77-9511-F1599530516B} | Yes |  | The property of this parameter should be same as provided by autosar paramdef and is verified by review. | TC_MANUAL_CONF::AR42.5.0.0 | 68384 | Closed | 2018.05
BSW_SWS_AR4_2_R2_CanIf-20478 | Value ConfigurationClass Pre-compile time X VARIANT-PRE-COMPILE | validated | Analysis: The requirement tells that after compilation, value of configuration parameter can not be changed in the variant VARIANT-PRE-COMPILE. Risk: Low | {D8FA7209-0E98-4ef6-9A2E-4479C2894A25} {6DF152D8-85D1-4e77-9511-F1599530516B} | Yes |  | The property of this parameter should be same as provided by autosar paramdef and is verified by review. | TC_MANUAL_CONF::AR42.5.0.0 | 68384 | Closed | 2018.05
BSW_SWS_AR4_2_R2_CanIf-20479 | Link time X VARIANT-LINK-TIME | rejected
BSW_SWS_AR4_2_R2_CanIf-20480 | Post-build time X VARIANT-POST-BUILD | validated | Analysis: The requirement tells that after compilation, value of configuration parameter can be changed in the variant VARIANT-POST-BUILD. Risk: Low | {D8FA7209-0E98-4ef6-9A2E-4479C2894A25} {6DF152D8-85D1-4e77-9511-F1599530516B} | Yes |  | The property of this parameter should be same as provided by autosar paramdef and is verified by review. | TC_MANUAL_CONF::AR42.5.0.0 | 68384 | Closed | 2018.05
BSW_SWS_AR4_2_R2_CanIf-20481 | Scope / Dependency scope: Local | no_req
BSW_SWS_AR4_2_R2_CanIf-20482 | Name CanIfRxPduDlc [ECUC_CanIf_00599] | validated | Analysis: This requirement tells the name of the parameter. Risk: Low | {D8FA7209-0E98-4ef6-9A2E-4479C2894A25} {6DF152D8-85D1-4e77-9511-F1599530516B} | Yes |  | The property of this parameter should be same as provided by autosar paramdef and is verified by review. | TC_MANUAL_CONF::AR42.5.0.0 | 68384 | Closed | 2018.05
BSW_SWS_AR4_2_R2_CanIf-20483 | Description Data length of the received CAN L-PDUs used by the CAN Interface. This information is used for DLC checking. Additionally it might specify the valid bits in case of the discrete DLC for CAN FD L-PDUs > 8 bytes. The data area size of a CAN L-PDU can have a range from 0 to 64 bytes. | validated | Analysis: This requirement provides the description for the parameter. Risk: Low | {D8FA7209-0E98-4ef6-9A2E-4479C2894A25} {6DF152D8-85D1-4e77-9511-F1599530516B} | Yes |  | Verify the intention of the configuration parameter as given in the description | TC_MANUAL_CONF::AR42.5.0.0 | 68384 | Closed | 2018.05
BSW_SWS_AR4_2_R2_CanIf-20484 | Multiplicity 1 | validated | Analysis: This requirement provides the Multiplicity for the parameter. Risk: Low | {D8FA7209-0E98-4ef6-9A2E-4479C2894A25} {6DF152D8-85D1-4e77-9511-F1599530516B} | Yes |  | The property of this parameter should be same as provided by autosar paramdef and is verified by review. | TC_MANUAL_CONF::AR42.5.0.0 | 68384 | Closed | 2018.05
BSW_SWS_AR4_2_R2_CanIf-20485 | Type EcucIntegerParamDef | validated | Analysis: This requirement provides the type of the parameter. Risk: Low | {D8FA7209-0E98-4ef6-9A2E-4479C2894A25} {6DF152D8-85D1-4e77-9511-F1599530516B} | Yes |  | The property of this parameter should be same as provided by autosar paramdef and is verified by review. | TC_MANUAL_CONF::AR42.5.0.0 | 68384 | Closed | 2018.05
BSW_SWS_AR4_2_R2_CanIf-20486 | Range 0... 64 | validated | Analysis: The requirent tells about the range of allowed values for the parameter. Risk: Low | {D8FA7209-0E98-4ef6-9A2E-4479C2894A25} {6DF152D8-85D1-4e77-9511-F1599530516B} | Yes |  | The property of this parameter should be same as provided by autosar paramdef and is verified by review. | TC_MANUAL_CONF::AR42.5.0.0 | 68384 | Closed | 2018.05
BSW_SWS_AR4_2_R2_CanIf-20487 | Default value -- | no_req
BSW_SWS_AR4_2_R2_CanIf-20488 | Post-Build Variant Value: True | validated | Analysis: This requirement provides that the value of the parameter can be changed for different configuration. Risk: Low | {D8FA7209-0E98-4ef6-9A2E-4479C2894A25} {6DF152D8-85D1-4e77-9511-F1599530516B} | Yes |  | Verify that parameter can have same or different values across the variants | TC_MANUAL_CONF::AR42.5.0.0 | 68384 | Closed | 2018.05
BSW_SWS_AR4_2_R2_CanIf-20489 | Value ConfigurationClass Pre-compile time X VARIANT-PRE-COMPILE | validated | Analysis: The requirement tells that after compilation, value of configuration parameter can not be changed in the variant VARIANT-PRE-COMPILE. Risk: Low | {D8FA7209-0E98-4ef6-9A2E-4479C2894A25} {6DF152D8-85D1-4e77-9511-F1599530516B} | Yes |  | The property of this parameter should be same as provided by autosar paramdef and is verified by review. | TC_MANUAL_CONF::AR42.5.0.0 | 68384 | Closed | 2018.05
BSW_SWS_AR4_2_R2_CanIf-20490 | Link time X VARIANT-LINK-TIME | rejected
BSW_SWS_AR4_2_R2_CanIf-20491 | Post-build time X VARIANT-POST-BUILD | validated | Analysis: The requirement tells that after compilation, value of configuration parameter can be changed in the variant VARIANT-POST-BUILD. Risk: Low | {D8FA7209-0E98-4ef6-9A2E-4479C2894A25} {6DF152D8-85D1-4e77-9511-F1599530516B} | Yes |  | The property of this parameter should be same as provided by autosar paramdef and is verified by review. | TC_MANUAL_CONF::AR42.5.0.0 | 68384 | Closed | 2018.05
BSW_SWS_AR4_2_R2_CanIf-20492 | Scope / Dependency scope: ECU | no_req
BSW_SWS_AR4_2_R2_CanIf-20493 | Dependency: If CanIfRxPduDlc > 8 then CanIfRxPduCanIdType must not be STANDARD_NO_FD_CAN or EXTENDED_NO_FD_CAN | no_req
BSW_SWS_AR4_2_R2_CanIf-20494 | Name CanIfRxPduHrhIdRef [ECUC_CanIf_00602] | validated | Analysis: This requirement tells the name of the parameter. Risk: Low | {D8FA7209-0E98-4ef6-9A2E-4479C2894A25} {6DF152D8-85D1-4e77-9511-F1599530516B} | Yes |  | The property of this parameter should be same as provided by autosar paramdef and is verified by review. | TC_MANUAL_CONF::AR42.5.0.0 | 68384 | Closed | 2018.05
BSW_SWS_AR4_2_R2_CanIf-20495 | Description The HRH to which Rx L-PDU belongs to, is referred through this parameter. | validated | Analysis: This requirement provides the description for the parameter. Risk: Low | {D8FA7209-0E98-4ef6-9A2E-4479C2894A25} {6DF152D8-85D1-4e77-9511-F1599530516B} | Yes |  | Verify the intention of the configuration parameter as given in the description | TC_MANUAL_CONF::AR42.5.0.0 | 68384 | Closed | 2018.05
BSW_SWS_AR4_2_R2_CanIf-20496 | Multiplicity 1 | validated | Analysis: This requirement provides the Multiplicity for the parameter. Risk: Low | {D8FA7209-0E98-4ef6-9A2E-4479C2894A25} {6DF152D8-85D1-4e77-9511-F1599530516B} | Yes |  | The property of this parameter should be same as provided by autosar paramdef and is verified by review. | TC_MANUAL_CONF::AR42.5.0.0 | 68384 | Closed | 2018.05
BSW_SWS_AR4_2_R2_CanIf-20497 | Type Reference to CanIfHrhCfg | validated | Analysis: This requirement provides the type of the parameter. Risk: Low | {D8FA7209-0E98-4ef6-9A2E-4479C2894A25} {6DF152D8-85D1-4e77-9511-F1599530516B} | Yes |  | The property of this parameter should be same as provided by autosar paramdef and is verified by review. | TC_MANUAL_CONF::AR42.5.0.0 | 68384 | Closed | 2018.05
BSW_SWS_AR4_2_R2_CanIf-20498 | Range 0..255 | validated | Analysis: The requirent tells about the range of allowed values for the parameter. Risk: Low | {D8FA7209-0E98-4ef6-9A2E-4479C2894A25} {6DF152D8-85D1-4e77-9511-F1599530516B} | Yes |  | The property of this parameter should be same as provided by autosar paramdef and is verified by review. | TC_MANUAL_CONF::AR42.5.0.0 | 68384 | Closed | 2018.05
BSW_SWS_AR4_2_R2_CanIf-20499 | Default value 0 | validated | Analysis: This requirement provides the default value of the parameter. Risk: Low | {D8FA7209-0E98-4ef6-9A2E-4479C2894A25} {6DF152D8-85D1-4e77-9511-F1599530516B} | Yes |  | The property of this parameter should be same as provided by autosar paramdef and is verified by review. | TC_MANUAL_CONF::AR42.5.0.0 | 68384 | Closed | 2018.05
BSW_SWS_AR4_2_R2_CanIf-20500 | ConfigurationClass Pre-compile time X VARIANT-PRE-COMPILE | validated | Analysis: The requirement tells that after compilation, value of configuration parameter can not be changed in the variant VARIANT-PRE-COMPILE. Risk: Low | {D8FA7209-0E98-4ef6-9A2E-4479C2894A25} {6DF152D8-85D1-4e77-9511-F1599530516B} | Yes |  | The property of this parameter should be same as provided by autosar paramdef and is verified by review. | TC_MANUAL_CONF::AR42.5.0.0 | 68384 | Closed | 2018.05
BSW_SWS_AR4_2_R2_CanIf-20501 | Link time X VARIANT-LINK-TIME | rejected
BSW_SWS_AR4_2_R2_CanIf-20502 | Post-build time X VARIANT-POST-BUILD | validated | Analysis: The requirement tells that after compilation, configuration parameter can be changed in the variant VARIANT-POST-BUILD. Risk: Low | {D8FA7209-0E98-4ef6-9A2E-4479C2894A25} {6DF152D8-85D1-4e77-9511-F1599530516B} | Yes |  | The property of this parameter should be same as provided by autosar paramdef and is verified by review. | TC_MANUAL_CONF::AR42.5.0.0 | 68384 | Closed | 2018.05
BSW_SWS_AR4_2_R2_CanIf-20503 | Type Reference to CanIfHrhCfg | validated | Analysis: This requirement provides the type of the parameter. Risk: Low | {D8FA7209-0E98-4ef6-9A2E-4479C2894A25} {6DF152D8-85D1-4e77-9511-F1599530516B} | Yes |  | The property of this parameter should be same as provided by autosar paramdef and is verified by review. | TC_MANUAL_CONF::AR42.5.0.0 | 68384 | Closed | 2018.05
BSW_SWS_AR4_2_R2_CanIf-20504 | Scope / Dependency scope: local | no_req
BSW_SWS_AR4_2_R2_CanIf-20505 | Dependency: This information has to be derived from the CAN Driver configuration. | no_req
BSW_SWS_AR4_2_R2_CanIf-20506 | Name CanIfRxPduId [ECUC_CanIf_00597] | validated | Analysis: This requirement tells the name of the parameter. Risk: Low | {D8FA7209-0E98-4ef6-9A2E-4479C2894A25} {6DF152D8-85D1-4e77-9511-F1599530516B} | Yes |  | The property of this parameter should be same as provided by autosar paramdef and is verified by review. | TC_MANUAL_CONF::AR42.5.0.0 | 68384 | Closed | 2018.05
BSW_SWS_AR4_2_R2_CanIf-20507 | Description ECU wide unique, symbolic handle for receive CAN L-SDU. It shall fulfill ANSI/AUTOSAR definitions for constant defines. | validated | Analysis: This requirement provides the description for the parameter. Risk: Low | {D8FA7209-0E98-4ef6-9A2E-4479C2894A25} {6DF152D8-85D1-4e77-9511-F1599530516B} | Yes |  | Verify the intention of the configuration parameter as given in the description | TC_MANUAL_CONF::AR42.5.0.0 | 68384 | Closed | 2018.05
BSW_SWS_AR4_2_R2_CanIf-20508 | Range: 0...max. Number of defined CanRxPduIds | validated | Analysis: This requirement provides range of the parameter. Risk: Low | {D8FA7209-0E98-4ef6-9A2E-4479C2894A25} {6DF152D8-85D1-4e77-9511-F1599530516B} | Yes |  | The property of this parameter should be same as provided by autosar paramdef and is verified by review. | TC_MANUAL_CONF::AR42.5.0.0 | 68384 | Closed | 2018.05
BSW_SWS_AR4_2_R2_CanIf-20509 | Multiplicity 1 | validated | Analysis: This requirement provides the Multiplicity for the parameter. Risk: Low | {D8FA7209-0E98-4ef6-9A2E-4479C2894A25} {6DF152D8-85D1-4e77-9511-F1599530516B} | Yes |  | The property of this parameter should be same as provided by autosar paramdef and is verified by review. | TC_MANUAL_CONF::AR42.5.0.0 | 68384 | Closed | 2018.05
BSW_SWS_AR4_2_R2_CanIf-20510 | Type EcucIntegerParamDef (Symbolic Name generated for this parameter) | validated | Analysis: This requirement tells the name of the parameter. Risk: Low | {D8FA7209-0E98-4ef6-9A2E-4479C2894A25} {6DF152D8-85D1-4e77-9511-F1599530516B} | Yes |  | The property of this parameter should be same as provided by autosar paramdef and is verified by review. | TC_MANUAL_CONF::AR42.5.0.0 | 68384 | Closed | 2018.05
BSW_SWS_AR4_2_R2_CanIf-20511 | Range 0... 4294967295 | validated | Analysis: The requirent tells about the range of allowed values for the parameter. Risk: Low | {D8FA7209-0E98-4ef6-9A2E-4479C2894A25} {6DF152D8-85D1-4e77-9511-F1599530516B} | Yes |  | The property of this parameter should be same as provided by autosar paramdef and is verified by review. | TC_MANUAL_CONF::AR42.5.0.0 | 68384 | Closed | 2018.05
BSW_SWS_AR4_2_R2_CanIf-20512 | Default value -- | no_req
BSW_SWS_AR4_2_R2_CanIf-20513 | Post-Build Variant Value: False | validated | Analysis: This parameter should have same value across the variants. Risk: Low | {D8FA7209-0E98-4ef6-9A2E-4479C2894A25} {6DF152D8-85D1-4e77-9511-F1599530516B} | Yes |  | The property of this parameter should be same as provided by autosar paramdef and is verified by review. | TC_MANUAL_CONF::AR42.5.0.0 | 68384 | Closed | 2018.05
BSW_SWS_AR4_2_R2_CanIf-20514 | Value ConfigurationClass Pre-compile time X All Variants | validated | Analysis: The requirement tells that after compilation value of configuration parameter can not be changed any more in all variants. Risk: Low | {D8FA7209-0E98-4ef6-9A2E-4479C2894A25} {6DF152D8-85D1-4e77-9511-F1599530516B} | Yes |  | The property of this parameter should be same as provided by autosar paramdef and is verified by review. | TC_MANUAL_CONF::AR42.5.0.0 | 68384 | Closed | 2018.05
BSW_SWS_AR4_2_R2_CanIf-20515 | Link time - | no_req
BSW_SWS_AR4_2_R2_CanIf-20516 | Post-build time - | no_req
BSW_SWS_AR4_2_R2_CanIf-20517 | Scope / Dependency scope: ECU | no_req
BSW_SWS_AR4_2_R2_CanIf-20518 | Name CanIfRxPduReadData [ECUC_CanIf_00600] | validated | Analysis: This requirement tells the name of the parameter. Risk: Low | {D8FA7209-0E98-4ef6-9A2E-4479C2894A25} {6DF152D8-85D1-4e77-9511-F1599530516B} | Yes |  | The property of this parameter should be same as provided by autosar paramdef and is verified by review. | TC_MANUAL_CONF::AR42.5.0.0 | 68384 | Closed | 2018.05
BSW_SWS_AR4_2_R2_CanIf-20519 | Description Enables and disables the Rx buffering for reading of received L-PDU data. True: Enabled False: Disabled | validated | Analysis: This requirement provides the description for the parameter. Risk: Low | {D8FA7209-0E98-4ef6-9A2E-4479C2894A25} {6DF152D8-85D1-4e77-9511-F1599530516B} | Yes |  | Verify the intention of the configuration parameter as given in the description | TC_MANUAL_CONF::AR42.5.0.0 | 68384 | Closed | 2018.05
BSW_SWS_AR4_2_R2_CanIf-20520 | Multiplicity 1 | validated | Analysis: This requirement provides the Multiplicity for the parameter. Risk: Low | {D8FA7209-0E98-4ef6-9A2E-4479C2894A25} {6DF152D8-85D1-4e77-9511-F1599530516B} | Yes |  | The property of this parameter should be same as provided by autosar paramdef and is verified by review. | TC_MANUAL_CONF::AR42.5.0.0 | 68384 | Closed | 2018.05
BSW_SWS_AR4_2_R2_CanIf-20521 | Type EcucBooleanParamDef | validated | Analysis: This requirement provides the type of the parameter. Risk: Low | {D8FA7209-0E98-4ef6-9A2E-4479C2894A25} {6DF152D8-85D1-4e77-9511-F1599530516B} | Yes |  | The property of this parameter should be same as provided by autosar paramdef and is verified by review. | TC_MANUAL_CONF::AR42.5.0.0 | 68384 | Closed | 2018.05
BSW_SWS_AR4_2_R2_CanIf-20522 | Default value false | validated | Analysis: This requirement provides the default value of the parameter. Risk: Low | {D8FA7209-0E98-4ef6-9A2E-4479C2894A25} {6DF152D8-85D1-4e77-9511-F1599530516B} | Yes |  | The property of this parameter should be same as provided by autosar paramdef and is verified by review. | TC_MANUAL_CONF::AR42.5.0.0 | 68384 | Closed | 2018.05
BSW_SWS_AR4_2_R2_CanIf-20523 | Post-Build Variant Value: True | validated | Analysis: This requirement provides that the value of the parameter can be changed for different configuration. Risk: Low | {D8FA7209-0E98-4ef6-9A2E-4479C2894A25} {6DF152D8-85D1-4e77-9511-F1599530516B} | Yes |  | Verify that parameter can have same or different values across the variants | TC_MANUAL_CONF::AR42.5.0.0 | 68384 | Closed | 2018.05
BSW_SWS_AR4_2_R2_CanIf-20524 | Value ConfigurationClass Pre-compile time X VARIANT-PRE-COMPILE | validated | Analysis: The requirement tells that after compilation, value of configuration parameter can not be changed in the variant VARIANT-PRE-COMPILE. Risk: Low | {D8FA7209-0E98-4ef6-9A2E-4479C2894A25} {6DF152D8-85D1-4e77-9511-F1599530516B} | Yes |  | The property of this parameter should be same as provided by autosar paramdef and is verified by review. | TC_MANUAL_CONF::AR42.5.0.0 | 68384 | Closed | 2018.05
BSW_SWS_AR4_2_R2_CanIf-20525 | Link time X VARIANT-LINK-TIME | rejected
BSW_SWS_AR4_2_R2_CanIf-20526 | Post-build time X VARIANT-POST-BUILD | validated | Analysis: The requirement tells that after compilation, configuration parameter can be changed in the variant VARIANT-POST-BUILD. Risk: Low | {D8FA7209-0E98-4ef6-9A2E-4479C2894A25} {6DF152D8-85D1-4e77-9511-F1599530516B} | Yes |  | The property of this parameter should be same as provided by autosar paramdef and is verified by review. | TC_MANUAL_CONF::AR42.5.0.0 | 68384 | Closed | 2018.05
BSW_SWS_AR4_2_R2_CanIf-20527 | Scope / Dependency scope: ECU dependency: CANIF_CANPDUID_READDATA_API must be enabled. | no_req
BSW_SWS_AR4_2_R2_CanIf-20528 | Name CanIfRxPduReadNotifyStatus [ECUC_CanIf_00595] | validated | Analysis: This requirement tells the name of the parameter. Risk: Low | {D8FA7209-0E98-4ef6-9A2E-4479C2894A25} {6DF152D8-85D1-4e77-9511-F1599530516B} | Yes |  | The property of this parameter should be same as provided by autosar paramdef and is verified by review. | TC_MANUAL_CONF::AR42.5.0.0 | 68384 | Closed | 2018.05
BSW_SWS_AR4_2_R2_CanIf-20529 | Description Enables and disables receive indication for each receive CAN L-PDU for reading its notification status. True: Enabled False: Disabled | validated | Analysis: This requirement provides the description for the parameter. Risk: Low | {D8FA7209-0E98-4ef6-9A2E-4479C2894A25} {6DF152D8-85D1-4e77-9511-F1599530516B} | Yes |  | Verify the intention of the configuration parameter as given in the description | TC_MANUAL_CONF::AR42.5.0.0 | 68384 | Closed | 2018.05
BSW_SWS_AR4_2_R2_CanIf-20530 | Multiplicity 1 | validated | Analysis: This requirement provides the Multiplicity for the parameter. Risk: Low | {D8FA7209-0E98-4ef6-9A2E-4479C2894A25} {6DF152D8-85D1-4e77-9511-F1599530516B} | Yes |  | The property of this parameter should be same as provided by autosar paramdef and is verified by review. | TC_MANUAL_CONF::AR42.5.0.0 | 68384 | Closed | 2018.05
BSW_SWS_AR4_2_R2_CanIf-20531 | Type EcucBooleanParamDef | validated | Analysis: This requirement provides the type of the parameter. Risk: Low | {D8FA7209-0E98-4ef6-9A2E-4479C2894A25} {6DF152D8-85D1-4e77-9511-F1599530516B} | Yes |  | The property of this parameter should be same as provided by autosar paramdef and is verified by review. | TC_MANUAL_CONF::AR42.5.0.0 | 68384 | Closed | 2018.05
BSW_SWS_AR4_2_R2_CanIf-20532 | Default value false | validated | Analysis: This requirement provides the default value of the parameter. Risk: Low | {D8FA7209-0E98-4ef6-9A2E-4479C2894A25} {6DF152D8-85D1-4e77-9511-F1599530516B} | Yes |  | The property of this parameter should be same as provided by autosar paramdef and is verified by review. | TC_MANUAL_CONF::AR42.5.0.0 | 68384 | Closed | 2018.05
BSW_SWS_AR4_2_R2_CanIf-20533 | Post-Build Variant Value: True | validated | Analysis: This requirement provides that the value of the parameter can be changed for different configuration. Risk: Low | {D8FA7209-0E98-4ef6-9A2E-4479C2894A25} {6DF152D8-85D1-4e77-9511-F1599530516B} | Yes |  | Verify that parameter can have same or different values across the variants | TC_MANUAL_CONF::AR42.5.0.0 | 68384 | Closed | 2018.05
BSW_SWS_AR4_2_R2_CanIf-20534 | Value ConfigurationClass Pre-compile time X VARIANT-PRE-COMPILE | validated | Analysis: The requirement tells that after compilation, value of configuration parameter can not be changed in the variant VARIANT-PRE-COMPILE. Risk: Low | {D8FA7209-0E98-4ef6-9A2E-4479C2894A25} {6DF152D8-85D1-4e77-9511-F1599530516B} | Yes |  | The property of this parameter should be same as provided by autosar paramdef and is verified by review. | TC_MANUAL_CONF::AR42.5.0.0 | 68384 | Closed | 2018.05
BSW_SWS_AR4_2_R2_CanIf-20535 | Link time X VARIANT-LINK-TIME | rejected
BSW_SWS_AR4_2_R2_CanIf-20536 | Post-build time X VARIANT-POST-BUILD | validated | Analysis: The requirement tells that after compilation, configuration parameter can be changed in the variant VARIANT-POST-BUILD. Risk: Low | {D8FA7209-0E98-4ef6-9A2E-4479C2894A25} {6DF152D8-85D1-4e77-9511-F1599530516B} | Yes |  | The property of this parameter should be same as provided by autosar paramdef and is verified by review. | TC_MANUAL_CONF::AR42.5.0.0 | 68384 | Closed | 2018.05
BSW_SWS_AR4_2_R2_CanIf-20537 | Scope / Dependency scope: Module dependency: CANIF_READRXPDU_NOTIFY_STATUS_API must be enabled. | no_req
BSW_SWS_AR4_2_R2_CanIf-20538 | Name CanIfRxPduRef [ECUC_CanIf_00601] | validated | Analysis: This requirement tells the name of the parameter. Risk: Low | {D8FA7209-0E98-4ef6-9A2E-4479C2894A25} {6DF152D8-85D1-4e77-9511-F1599530516B} | Yes |  | The property of this parameter should be same as provided by autosar paramdef and is verified by review. | TC_MANUAL_CONF::AR42.5.0.0 | 68384 | Closed | 2018.05
BSW_SWS_AR4_2_R2_CanIf-20539 | Description Reference to the "global" Pdu structure to allow harmonization of handle IDs in the COM-Stack. | validated | Analysis: This requirement provides the description for the parameter. Risk: Low | {D8FA7209-0E98-4ef6-9A2E-4479C2894A25} {6DF152D8-85D1-4e77-9511-F1599530516B} | Yes |  | Verify the intention of the configuration parameter as given in the description | TC_MANUAL_CONF::AR42.5.0.0 | 68384 | Closed | 2018.05
BSW_SWS_AR4_2_R2_CanIf-20540 | Multiplicity 1 | validated | Analysis: This requirement provides the Multiplicity for the parameter. Risk: Low | {D8FA7209-0E98-4ef6-9A2E-4479C2894A25} {6DF152D8-85D1-4e77-9511-F1599530516B} | Yes |  | The property of this parameter should be same as provided by autosar paramdef and is verified by review. | TC_MANUAL_CONF::AR42.5.0.0 | 68384 | Closed | 2018.05
BSW_SWS_AR4_2_R2_CanIf-20541 | Type Reference to Pdu | validated | Analysis: This requirement provides the type of the parameter. Risk: Low | {D8FA7209-0E98-4ef6-9A2E-4479C2894A25} {6DF152D8-85D1-4e77-9511-F1599530516B} | Yes |  | The property of this parameter should be same as provided by autosar paramdef and is verified by review. | TC_MANUAL_CONF::AR42.5.0.0 | 68384 | Closed | 2018.05
BSW_SWS_AR4_2_R2_CanIf-20542 | Post-Build Variant Value: True | validated | Analysis: This requirement provides that the value of the parameter can be changed for different configuration. Risk: Low | {D8FA7209-0E98-4ef6-9A2E-4479C2894A25} {6DF152D8-85D1-4e77-9511-F1599530516B} | Yes |  | Verify that parameter can have same or different values across the variants | TC_MANUAL_CONF::AR42.5.0.0 | 68384 | Closed | 2018.05
BSW_SWS_AR4_2_R2_CanIf-20543 | Value ConfigurationClass Pre-compile time X VARIANT-PRE-COMPILE | validated | Analysis: The requirement tells that after compilation, value of configuration parameter can not be changed in the variant VARIANT-PRE-COMPILE. Risk: Low | {D8FA7209-0E98-4ef6-9A2E-4479C2894A25} {6DF152D8-85D1-4e77-9511-F1599530516B} | Yes |  | The property of this parameter should be same as provided by autosar paramdef and is verified by review. | TC_MANUAL_CONF::AR42.5.0.0 | 68384 | Closed | 2018.05
BSW_SWS_AR4_2_R2_CanIf-20544 | Link time X VARIANT-LINK-TIME | rejected
BSW_SWS_AR4_2_R2_CanIf-20545 | Post-build time X VARIANT-POST-BUILD | validated | Analysis: The requirement tells that after compilation, configuration parameter can be changed in the variant VARIANT-POST-BUILD. Risk: Low | {D8FA7209-0E98-4ef6-9A2E-4479C2894A25} {6DF152D8-85D1-4e77-9511-F1599530516B} | Yes |  | The property of this parameter should be same as provided by autosar paramdef and is verified by review. | TC_MANUAL_CONF::AR42.5.0.0 | 68384 | Closed | 2018.05
BSW_SWS_AR4_2_R2_CanIf-20546 | Scope / Dependency: scope: ECU | no_req
BSW_SWS_AR4_2_R2_CanIf-20547 | Name CanIfRxPduUserRxIndicationName [ECUC_CanIf_00530] | validated | Analysis: This requirement tells the name of the parameter. Risk: Low | {D8FA7209-0E98-4ef6-9A2E-4479C2894A25} {6DF152D8-85D1-4e77-9511-F1599530516B} | Yes |  | The property of this parameter should be same as provided by autosar paramdef and is verified by review. | TC_MANUAL_CONF::AR42.5.0.0 | 68384 | Closed | 2018.05
BSW_SWS_AR4_2_R2_CanIf-20548 | Description This parameter defines the name of the <User_RxIndication>. This parameter depends on the parameter CANIF_RXPDU_USERRXINDICATION_UL. If CANIF_RXPDU_USERRXINDICATION_UL equals CAN_TP, CAN_NM, PDUR, XCP, CAN_TSYN, J1939NM or J1939TP, the name of the <User_RxIndication> is fixed. If CANIF_RXPDU_USERRXINDICATION_UL equals CDD, the name of the <User_RxIndication> is selectable. | validated | Analysis: This requirement provides the description for the parameter. Risk: Low | {D8FA7209-0E98-4ef6-9A2E-4479C2894A25} {6DF152D8-85D1-4e77-9511-F1599530516B} | Yes |  | Verify the intention of the configuration parameter as given in the description | TC_MANUAL_CONF::AR42.5.0.0 | 68384 | Closed | 2018.05
BSW_SWS_AR4_2_R2_CanIf-20549 | Multiplicity 0...1 | validated | Analysis: This requirement provides the Multiplicity for the parameter. Risk: Low | {D8FA7209-0E98-4ef6-9A2E-4479C2894A25} {6DF152D8-85D1-4e77-9511-F1599530516B} | Yes |  | The property of this parameter should be same as provided by autosar paramdef and is verified by review. | TC_MANUAL_CONF::AR42.5.0.0 | 68384 | Closed | 2018.05
BSW_SWS_AR4_2_R2_CanIf-20550 | Type EcucFunctionNameDef | validated | Analysis: This requirement provides the type of the parameter. Risk: Low | {D8FA7209-0E98-4ef6-9A2E-4479C2894A25} {6DF152D8-85D1-4e77-9511-F1599530516B} | Yes |  | The property of this parameter should be same as provided by autosar paramdef and is verified by review. | TC_MANUAL_CONF::AR42.5.0.0 | 68384 | Closed | 2018.05
BSW_SWS_AR4_2_R2_CanIf-20551 | Default value -- | no_req
BSW_SWS_AR4_2_R2_CanIf-20552 | MaxLength 32 | validated | Analysis: This requirement provides the maximum length of the string parameter. Risk: Low | {D8FA7209-0E98-4ef6-9A2E-4479C2894A25} {6DF152D8-85D1-4e77-9511-F1599530516B} | Yes |  | The property of this parameter should be same as provided by autosar paramdef and is verified by review. | TC_MANUAL_CONF::AR42.5.0.0 | 68384 | Closed | 2018.05
BSW_SWS_AR4_2_R2_CanIf-20553 | MinLength 1 | validated | Analysis: This requirement provides the minimum length of the string parameter. Risk: Low | {D8FA7209-0E98-4ef6-9A2E-4479C2894A25} {6DF152D8-85D1-4e77-9511-F1599530516B} | Yes |  | The property of this parameter should be same as provided by autosar paramdef and is verified by review. | TC_MANUAL_CONF::AR42.5.0.0 | 68384 | Closed | 2018.05
BSW_SWS_AR4_2_R2_CanIf-20554 | RegularExpression -- | no_req
BSW_SWS_AR4_2_R2_CanIf-20555 | Post-Build Variant Multiplicity: False | validated | Analysis: This parameter should have same multiplicity across the variants. Risk: Low | {D8FA7209-0E98-4ef6-9A2E-4479C2894A25} {6DF152D8-85D1-4e77-9511-F1599530516B} | Yes |  | The property of this parameter should be same as provided by autosar paramdef and is verified by review. | TC_MANUAL_CONF::AR42.5.0.0 | 68384 | Closed | 2018.05
BSW_SWS_AR4_2_R2_CanIf-20556 | Post-Build Variant Value: False | validated | Analysis: This parameter should have same value across the variants. Risk: Low | {D8FA7209-0E98-4ef6-9A2E-4479C2894A25} {6DF152D8-85D1-4e77-9511-F1599530516B} | Yes |  | The property of this parameter should be same as provided by autosar paramdef and is verified by review. | TC_MANUAL_CONF::AR42.5.0.0 | 68384 | Closed | 2018.05
BSW_SWS_AR4_2_R2_CanIf-20557 | Multiplicity ConfigurationClass Pre-compile time X VARIANT-PRE-COMPILE | validated | Analysis: The requirement tells that after compilation, multiplicity of configuration parameter can not be changed in variant VARIANT-PRE-COMPILE. Risk: Low | {D8FA7209-0E98-4ef6-9A2E-4479C2894A25} {6DF152D8-85D1-4e77-9511-F1599530516B} | Yes |  | The property of this parameter should be same as provided by autosar paramdef and is verified by review. | TC_MANUAL_CONF::AR42.5.0.0 | 68384 | Closed | 2018.05
BSW_SWS_AR4_2_R2_CanIf-20558 | Link time X VARIANT-LINK-TIME, VARIANT-POST-BUILD | rejected
BSW_SWS_AR4_2_R2_CanIf-20559 | Post-build time -- | no_req
BSW_SWS_AR4_2_R2_CanIf-20560 | Value ConfigurationClass Pre-compile time X VARIANT-PRE-COMPILE | validated | Analysis: The requirement tells that after compilation, value of configuration parameter can not be changed in the variant VARIANT-PRE-COMPILE. Risk: Low | {D8FA7209-0E98-4ef6-9A2E-4479C2894A25} {6DF152D8-85D1-4e77-9511-F1599530516B} | Yes |  | The property of this parameter should be same as provided by autosar paramdef and is verified by review. | TC_MANUAL_CONF::AR42.5.0.0 | 68384 | Closed | 2018.05
BSW_SWS_AR4_2_R2_CanIf-20561 | Link time X VARIANT-LINK-TIME, VARIANT-POST-BUILD | rejected
BSW_SWS_AR4_2_R2_CanIf-20562 | Post-build time -- | no_req
BSW_SWS_AR4_2_R2_CanIf-20563 | Scope / Dependency scope: ECU | no_req
BSW_SWS_AR4_2_R2_CanIf-20564 | Name CanIfRxPduUserRxIndicationUL [ECUC_CanIf_00529] | validated | Analysis: This requirement tells the name of the parameter. Risk: Low | {D8FA7209-0E98-4ef6-9A2E-4479C2894A25} {6DF152D8-85D1-4e77-9511-F1599530516B} | Yes |  | The property of this parameter should be same as provided by autosar paramdef and is verified by review. | TC_MANUAL_CONF::AR42.5.0.0 | 68384 | Closed | 2018.05
BSW_SWS_AR4_2_R2_CanIf-20565 | Description This parameter defines the upper layer (UL) module to which the indication of the successfully received CANRXPDUID has to be routed via <User_RxIndication>. This <User_RxIndication> has to be invoked when the indication of the configured CANRXPDUID will be received by an Rx indication event from the CAN Driver module. If no upper layer (UL) module is configured, no <User_RxIndication> has to be called in case of an Rx indication event of the CANRXPDUID from the CAN Driver module. | validated | Analysis: This requirement provides the description for the parameter. Risk: Low | {D8FA7209-0E98-4ef6-9A2E-4479C2894A25} {6DF152D8-85D1-4e77-9511-F1599530516B} | Yes |  | Verify the intention of the configuration parameter as given in the description | TC_MANUAL_CONF::AR42.5.0.0 | 68384 | Closed | 2018.05
BSW_SWS_AR4_2_R2_CanIf-20566 | Multiplicity 0...1 | validated | Analysis: This requirement provides the Multiplicity for the parameter. Risk: Low | {D8FA7209-0E98-4ef6-9A2E-4479C2894A25} {6DF152D8-85D1-4e77-9511-F1599530516B} | Yes |  | The property of this parameter should be same as provided by autosar paramdef and is verified by review. | TC_MANUAL_CONF::AR42.5.0.0 | 68384 | Closed | 2018.05
BSW_SWS_AR4_2_R2_CanIf-20567 | Type EcucEnumerationParamDef | validated | Analysis: This requirement provides the type of the parameter. Risk: Low | {D8FA7209-0E98-4ef6-9A2E-4479C2894A25} {6DF152D8-85D1-4e77-9511-F1599530516B} | Yes |  | The property of this parameter should be same as provided by autosar paramdef and is verified by review. | TC_MANUAL_CONF::AR42.5.0.0 | 68384 | Closed | 2018.05
BSW_SWS_AR4_2_R2_CanIf-20568 | Range CAN_NM CAN NM | validated | Analysis: The requirent tells about the range of allowed values for the parameter. Risk: Low | {D8FA7209-0E98-4ef6-9A2E-4479C2894A25} {6DF152D8-85D1-4e77-9511-F1599530516B} | Yes |  | The property of this parameter should be same as provided by autosar paramdef and is verified by review. | TC_MANUAL_CONF::AR42.5.0.0 | 68384 | Closed | 2018.05
BSW_SWS_AR4_2_R2_CanIf-20569 | CAN_TP CAN TP | validated | Analysis: The requirent tells about the range of allowed values for the parameter. Risk: Low | {D8FA7209-0E98-4ef6-9A2E-4479C2894A25} {6DF152D8-85D1-4e77-9511-F1599530516B} | Yes |  | The property of this parameter should be same as provided by autosar paramdef and is verified by review. | TC_MANUAL_CONF::AR42.5.0.0 | 68384 | Closed | 2018.05
BSW_SWS_AR4_2_R2_CanIf-20570 | CAN_TSYN Global Time Synchronization over CAN | validated | Analysis: The requirent tells about the range of allowed values for the parameter. Risk: Low | {D8FA7209-0E98-4ef6-9A2E-4479C2894A25} {6DF152D8-85D1-4e77-9511-F1599530516B} | Yes |  | The property of this parameter should be same as provided by autosar paramdef and is verified by review. | TC_CANIF_MANUAL_API_MISC::AR42.5.0.0 | 68384 | Closed | 2018.05
BSW_SWS_AR4_2_R2_CanIf-20571 | CDD Complex Device Driver | validated | Analysis: The requirent tells about the range of allowed values for the parameter. Risk: Low | {D8FA7209-0E98-4ef6-9A2E-4479C2894A25} {6DF152D8-85D1-4e77-9511-F1599530516B} | Yes |  | The property of this parameter should be same as provided by autosar paramdef and is verified by review. | TC_CANIF_MANUAL_API_MISC::AR42.5.0.0 | 68384 | Closed | 2018.05
BSW_SWS_AR4_2_R2_CanIf-20572 | J1939NM J1939NM | validated | Analysis: The requirent tells about the range of allowed values for the parameter. Risk: Low | {D8FA7209-0E98-4ef6-9A2E-4479C2894A25} {6DF152D8-85D1-4e77-9511-F1599530516B} | Yes |  | The property of this parameter should be same as provided by autosar paramdef and is verified by review. | TC_CANIF_MANUAL_API_MISC::AR42.5.0.0 | 68384 | Closed | 2018.05
BSW_SWS_AR4_2_R2_CanIf-20573 | J1939TP J1939Tp | validated | Analysis: The requirent tells about the range of allowed values for the parameter. Risk: Low | {D8FA7209-0E98-4ef6-9A2E-4479C2894A25} {6DF152D8-85D1-4e77-9511-F1599530516B} | Yes |  | The property of this parameter should be same as provided by autosar paramdef and is verified by review. | TC_MANUAL_CONF::AR42.5.0.0 | 68384 | Closed | 2018.05
BSW_SWS_AR4_2_R2_CanIf-20574 | PDUR PDU Router | validated | Analysis: The requirent tells about the range of allowed values for the parameter. Risk: Low | {D8FA7209-0E98-4ef6-9A2E-4479C2894A25} {6DF152D8-85D1-4e77-9511-F1599530516B} | Yes |  | The property of this parameter should be same as provided by autosar paramdef and is verified by review. | TC_MANUAL_CONF::AR42.5.0.0 | 68384 | Closed | 2018.05
BSW_SWS_AR4_2_R2_CanIf-20575 | XCP Extended Calibration Protocol | validated | Analysis: The requirent tells about the range of allowed values for the parameter. Risk: Low | {D8FA7209-0E98-4ef6-9A2E-4479C2894A25} {6DF152D8-85D1-4e77-9511-F1599530516B} | Yes |  | The property of this parameter should be same as provided by autosar paramdef and is verified by review. | TC_MANUAL_CONF::AR42.5.0.0 | 68384 | Closed | 2018.05
BSW_SWS_AR4_2_R2_CanIf-20576 | Post-Build Variant Multiplicity: False | validated | Analysis: This parameter should have same multiplicity across the variants. Risk: Low | {D8FA7209-0E98-4ef6-9A2E-4479C2894A25} {6DF152D8-85D1-4e77-9511-F1599530516B} | Yes |  | The property of this parameter should be same as provided by autosar paramdef and is verified by review. | TC_MANUAL_CONF::AR42.5.0.0 | 68384 | Closed | 2018.05
BSW_SWS_AR4_2_R2_CanIf-20577 | Post-Build Variant Value: False | validated | Analysis: This parameter can have same or different values across the variants. Risk: Low | {D8FA7209-0E98-4ef6-9A2E-4479C2894A25} {6DF152D8-85D1-4e77-9511-F1599530516B} | Yes |  | The property of this parameter should be same as provided by autosar paramdef and is verified by review. | TC_MANUAL_CONF::AR42.5.0.0 | 68384 | Closed | 2018.05
BSW_SWS_AR4_2_R2_CanIf-20578 | Multiplicity ConfigurationClass Pre-compile time X VARIANT-PRE-COMPILE | validated | Analysis: The requirement tells that after compilation, multiplicity of configuration parameter can not be changed in variant VARIANT-PRE-COMPILE. Risk: Low | {D8FA7209-0E98-4ef6-9A2E-4479C2894A25} {6DF152D8-85D1-4e77-9511-F1599530516B} | Yes |  | The property of this parameter should be same as provided by autosar paramdef and is verified by review. | TC_MANUAL_CONF::AR42.5.0.0 | 68384 | Closed | 2018.05
BSW_SWS_AR4_2_R2_CanIf-20579 | Link time X VARIANT-LINK-TIME, VARIANT-POST-BUILD | rejected
BSW_SWS_AR4_2_R2_CanIf-20580 | Post-build time -- | no_req
BSW_SWS_AR4_2_R2_CanIf-20581 | Value ConfigurationClass Pre-compile time X VARIANT-PRE-COMPILE | validated | Analysis: The requirement tells that after compilation, value of configuration parameter can not be changed in the variant VARIANT-PRE-COMPILE. Risk: Low | {D8FA7209-0E98-4ef6-9A2E-4479C2894A25} {6DF152D8-85D1-4e77-9511-F1599530516B} | Yes |  | The property of this parameter should be same as provided by autosar paramdef and is verified by review. | TC_MANUAL_CONF::AR42.5.0.0 | 68384 | Closed | 2018.05
BSW_SWS_AR4_2_R2_CanIf-20582 | Link time X VARIANT-LINK-TIME, VARIANT-POST-BUILD | rejected
BSW_SWS_AR4_2_R2_CanIf-20583 | Post-build time -- | no_req
BSW_SWS_AR4_2_R2_CanIf-20584 | Included Containers | no_req
BSW_SWS_AR4_2_R2_CanIf-20585 | Container Name: CanIfRxPduCanIdRange | validated | Analysis: This requirement tells the name of the parameter. Risk: Low | {D8FA7209-0E98-4ef6-9A2E-4479C2894A25} {6DF152D8-85D1-4e77-9511-F1599530516B} | Yes |  | The property of this contaniner should be same as provided by autosar paramdef and is verified by review. | TC_MANUAL_CONF::AR42.5.0.0 | 68384 | Closed | 2018.05
BSW_SWS_AR4_2_R2_CanIf-20586 | Multiplicity: 0...1 | validated | Analysis: This requirement provides the Multiplicity for the parameter. Risk: Low | {D8FA7209-0E98-4ef6-9A2E-4479C2894A25} {6DF152D8-85D1-4e77-9511-F1599530516B} | Yes |  | The property of this parameter should be same as provided by autosar paramdef and is verified by review. | TC_MANUAL_CONF::AR42.5.0.0 | 68384 | Closed | 2018.05
BSW_SWS_AR4_2_R2_CanIf-20587 | Scope / Dependency: Optional container that allows to map a range of CAN Ids to one PduId. | no_req
BSW_SWS_AR4_2_R2_CanIf-20588 | Container Name: CanIfTTRxFrameTriggering | validated | Analysis: This requirement tells the name of the parameter. Risk: Low | {D8FA7209-0E98-4ef6-9A2E-4479C2894A25} {6DF152D8-85D1-4e77-9511-F1599530516B} | Yes |  | The property of this parameter should be same as provided by autosar paramdef and is verified by review. | TC_MANUAL_CONF::AR42.5.0.0 | 68384 | Closed | 2018.05
BSW_SWS_AR4_2_R2_CanIf-20589 | Multiplicity: 0...1 | validated | Analysis: This requirement provides the Multiplicity for the parameter. Risk: Low | {D8FA7209-0E98-4ef6-9A2E-4479C2894A25} {6DF152D8-85D1-4e77-9511-F1599530516B} | Yes |  | The property of this parameter should be same as provided by autosar paramdef and is verified by review. | TC_MANUAL_CONF::AR42.5.0.0 | 68384 | Closed | 2018.05
BSW_SWS_AR4_2_R2_CanIf-20590 | Scope / Dependency: CanIfTTRxFrameTriggering is specified in the SWS TTCAN Interface and defines Frame trigger for TTCAN reception. This container is only included and valid if TTCAN is supported by the controller, enabled (see CanIfSupportTTCAN, ECUC_CanIf_00675), and a joblist is used for reception. | no_req
BSW_SWS_AR4_2_R2_CanIf-20591 |  | no_req
BSW_SWS_AR4_2_R2_CanIf-20592 | Figure 10.7: AR_EcucDef_CanIfRxPduCfg | no_req
BSW_SWS_AR4_2_R2_CanIf-20593 | CanIfRxPduCanIdRange | no_req
BSW_SWS_AR4_2_R2_CanIf-20594 | SWS Item ECUC_CanIf_00743: | no_req
BSW_SWS_AR4_2_R2_CanIf-20595 | Container Name CanIfRxPduCanIdRange | validated | Analysis: This requirement tells the name of the parameter. Risk: Low | {D8FA7209-0E98-4ef6-9A2E-4479C2894A25} {6DF152D8-85D1-4e77-9511-F1599530516B} | Yes |  | The property of this container should be same as provided by autosar paramdef and is verified by review. | TC_MANUAL_CONF::AR42.5.0.0 | 68384 | Closed | 2018.05
BSW_SWS_AR4_2_R2_CanIf-20596 | Description Optional container that allows to map a range of CAN Ids to one PduId. | validated | Analysis: This requirement provides the description for the parameter. Risk: Low | {D8FA7209-0E98-4ef6-9A2E-4479C2894A25} {6DF152D8-85D1-4e77-9511-F1599530516B} | Yes |  | Verify the intention of the configuration parameter as given in the description | TC_MANUAL_CONF::AR42.5.0.0 | 68384 | Closed | 2018.05
BSW_SWS_AR4_2_R2_CanIf-20597 | Configuration Parameters | no_req
BSW_SWS_AR4_2_R2_CanIf-20598 | Name CanIfRxPduCanIdRangeLowerCanId [ECUC_CanIf_00745] | validated | Analysis: This requirement tells the name of the parameter. Risk: Low | {D8FA7209-0E98-4ef6-9A2E-4479C2894A25} {6DF152D8-85D1-4e77-9511-F1599530516B} | Yes |  | The property of this parameter should be same as provided by autosar paramdef and is verified by review. | TC_MANUAL_CONF::AR42.5.0.0 | 68384 | Closed | 2018.05
BSW_SWS_AR4_2_R2_CanIf-20599 | Description Lower CAN Identifier of a receive CAN L-PDU for identifier range definition, in which all CAN Ids are mapped to one PduId. | validated | Analysis: This requirement provides the description for the parameter. Risk: Low | {D8FA7209-0E98-4ef6-9A2E-4479C2894A25} {6DF152D8-85D1-4e77-9511-F1599530516B} | Yes |  | Verify the intention of the configuration parameter as given in the description | TC_MANUAL_CONF::AR42.5.0.0 | 68384 | Closed | 2018.05
BSW_SWS_AR4_2_R2_CanIf-20600 | Multiplicity 1 | validated | Analysis: This requirement provides the Multiplicity for the parameter. Risk: Low | {D8FA7209-0E98-4ef6-9A2E-4479C2894A25} {6DF152D8-85D1-4e77-9511-F1599530516B} | Yes |  | The property of this parameter should be same as provided by autosar paramdef and is verified by review. | TC_MANUAL_CONF::AR42.5.0.0 | 68384 | Closed | 2018.05
BSW_SWS_AR4_2_R2_CanIf-20601 | Type EcucIntegerParamDef | validated | Analysis: This requirement provides the type of the parameter. Risk: Low | {D8FA7209-0E98-4ef6-9A2E-4479C2894A25} {6DF152D8-85D1-4e77-9511-F1599530516B} | Yes |  | The property of this parameter should be same as provided by autosar paramdef and is verified by review. | TC_MANUAL_CONF::AR42.5.0.0 | 68384 | Closed | 2018.05
BSW_SWS_AR4_2_R2_CanIf-20602 | Range 0... 536870911 | validated | Analysis: The requirent tells about the range of allowed values for the parameter. Risk: Low | {D8FA7209-0E98-4ef6-9A2E-4479C2894A25} {6DF152D8-85D1-4e77-9511-F1599530516B} | Yes |  | The property of this parameter should be same as provided by autosar paramdef and is verified by review. | TC_MANUAL_CONF::AR42.5.0.0 | 68384 | Closed | 2018.05
BSW_SWS_AR4_2_R2_CanIf-20603 | Default value -- | no_req
BSW_SWS_AR4_2_R2_CanIf-20604 | Post-Build Variant Value: True | validated | Analysis: This requirement provides that the value of the parameter can be changed for different configuration. Risk: Low | {D8FA7209-0E98-4ef6-9A2E-4479C2894A25} {6DF152D8-85D1-4e77-9511-F1599530516B} | Yes |  | Verify that parameter can have same or different values across the variants | TC_MANUAL_CONF::AR42.5.0.0 | 68384 | Closed | 2018.05
BSW_SWS_AR4_2_R2_CanIf-20605 | Value ConfigurationClass Pre-compile time X VARIANT-PRE-COMPILE | validated | Analysis: The requirement tells that after compilation, value of configuration parameter can not be changed in the variant VARIANT-PRE-COMPILE. Risk: Low | {D8FA7209-0E98-4ef6-9A2E-4479C2894A25} {6DF152D8-85D1-4e77-9511-F1599530516B} | Yes |  | The property of this parameter should be same as provided by autosar paramdef and is verified by review. | TC_MANUAL_CONF::AR42.5.0.0 | 68384 | Closed | 2018.05
BSW_SWS_AR4_2_R2_CanIf-20606 | Link time X VARIANT-LINK-TIME | rejected
BSW_SWS_AR4_2_R2_CanIf-20607 | Post-build time X VARIANT-POST-BUILD | validated | Analysis: The requirement tells that after compilation, configuration parameter can be changed in the variant VARIANT-POST-BUILD. Risk: Low | {D8FA7209-0E98-4ef6-9A2E-4479C2894A25} {6DF152D8-85D1-4e77-9511-F1599530516B} | Yes |  | The property of this parameter should be same as provided by autosar paramdef and is verified by review. | TC_MANUAL_CONF::AR42.5.0.0 | 68384 | Closed | 2018.05
BSW_SWS_AR4_2_R2_CanIf-20608 | Scope / Dependency scope: local | no_req
BSW_SWS_AR4_2_R2_CanIf-20609 | Name CanIfRxPduCanIdRangeUpperCanId [ECUC_CanIf_00744] | validated | Analysis: This requirement tells the name of the parameter. Risk: Low | {D8FA7209-0E98-4ef6-9A2E-4479C2894A25} {6DF152D8-85D1-4e77-9511-F1599530516B} | Yes |  | The property of this parameter should be same as provided by autosar paramdef and is verified by review. | TC_MANUAL_CONF::AR42.5.0.0 | 68384 | Closed | 2018.05
BSW_SWS_AR4_2_R2_CanIf-20610 | Description Upper CAN Identifier of a receive CAN L-PDU for identifier range definition, in which all CAN Ids are mapped to one PduId. | validated | Analysis: This requirement provides the description for the parameter. Risk: Low | {D8FA7209-0E98-4ef6-9A2E-4479C2894A25} {6DF152D8-85D1-4e77-9511-F1599530516B} | Yes |  | Verify the intention of the configuration parameter as given in the description | TC_MANUAL_CONF::AR42.5.0.0 | 68384 | Closed | 2018.05
BSW_SWS_AR4_2_R2_CanIf-20611 | Multiplicity 1 | validated | Analysis: This requirement provides the Multiplicity for the parameter. Risk: Low | {D8FA7209-0E98-4ef6-9A2E-4479C2894A25} {6DF152D8-85D1-4e77-9511-F1599530516B} | Yes |  | The property of this parameter should be same as provided by autosar paramdef and is verified by review. | TC_MANUAL_CONF::AR42.5.0.0 | 68384 | Closed | 2018.05
BSW_SWS_AR4_2_R2_CanIf-20612 | Type EcucIntegerParamDef | validated | Analysis: This requirement provides the type of the parameter. Risk: Low | {D8FA7209-0E98-4ef6-9A2E-4479C2894A25} {6DF152D8-85D1-4e77-9511-F1599530516B} | Yes |  | The property of this parameter should be same as provided by autosar paramdef and is verified by review. | TC_MANUAL_CONF::AR42.5.0.0 | 68384 | Closed | 2018.05
BSW_SWS_AR4_2_R2_CanIf-20613 | Range 0... 536870911 | validated | Analysis: The requirent tells about the range of allowed values for the parameter. Risk: Low | {D8FA7209-0E98-4ef6-9A2E-4479C2894A25} {6DF152D8-85D1-4e77-9511-F1599530516B} | Yes |  | The property of this parameter should be same as provided by autosar paramdef and is verified by review. | TC_MANUAL_CONF::AR42.5.0.0 | 68384 | Closed | 2018.05
BSW_SWS_AR4_2_R2_CanIf-20614 | Default value -- | no_req
BSW_SWS_AR4_2_R2_CanIf-20615 | Post-Build Variant Value: True | validated | Analysis: This requirement provides that the value of the parameter can be changed for different configuration. Risk: Low | {D8FA7209-0E98-4ef6-9A2E-4479C2894A25} {6DF152D8-85D1-4e77-9511-F1599530516B} | Yes |  | Verify that parameter can have same or different values across the variants | TC_MANUAL_CONF::AR42.5.0.0 | 68384 | Closed | 2018.05
BSW_SWS_AR4_2_R2_CanIf-20616 | Value ConfigurationClass Pre-compile time X VARIANT-PRE-COMPILE | validated | Analysis: The requirement tells that after compilation, value of configuration parameter can not be changed in the variant VARIANT-PRE-COMPILE. Risk: Low | {D8FA7209-0E98-4ef6-9A2E-4479C2894A25} {6DF152D8-85D1-4e77-9511-F1599530516B} | Yes |  | The property of this parameter should be same as provided by autosar paramdef and is verified by review. | TC_MANUAL_CONF::AR42.5.0.0 | 68384 | Closed | 2018.05
BSW_SWS_AR4_2_R2_CanIf-20617 | Link time X VARIANT-LINK-TIME | rejected
BSW_SWS_AR4_2_R2_CanIf-20618 | Post-build time X VARIANT-POST-BUILD | validated | Analysis: The requirement tells that after compilation, configuration parameter can be changed in the variant VARIANT-POST-BUILD. Risk: Low | {D8FA7209-0E98-4ef6-9A2E-4479C2894A25} {6DF152D8-85D1-4e77-9511-F1599530516B} | Yes |  | The property of this parameter should be same as provided by autosar paramdef and is verified by review. | TC_MANUAL_CONF::AR42.5.0.0 | 68384 | Closed | 2018.05
BSW_SWS_AR4_2_R2_CanIf-20619 | Scope / Dependency scope: Local | no_req
BSW_SWS_AR4_2_R2_CanIf-20620 | No Included Containers | no_req
BSW_SWS_AR4_2_R2_CanIf-20621 | CanIfDispatchCfg | no_req
BSW_SWS_AR4_2_R2_CanIf-20622 | SWS Item ECUC_CanIf_00250: | no_req
BSW_SWS_AR4_2_R2_CanIf-20623 | Container Name CanIfDispatchCfg | validated | Analysis: This requirement tells the name of the parameter. Risk: Low | {D8FA7209-0E98-4ef6-9A2E-4479C2894A25} {6DF152D8-85D1-4e77-9511-F1599530516B} | Yes |  | The property of this container should be same as provided by autosar paramdef and is verified by review. | TC_CANIF_ECU_SIM_TRCV_028::1.1, TC_MANUAL_CONF::AR42.5.0.0 | 68384 | Closed | 2018.05
BSW_SWS_AR4_2_R2_CanIf-20624 | Description Callback functions provided by upper layer modules of the CanIf. The callback functions defined in this container are common to all configured CAN Driver / CAN Transceiver Driver modules. | validated | Analysis: This requirement provides the description for the parameter. Risk: Low | {D8FA7209-0E98-4ef6-9A2E-4479C2894A25} {6DF152D8-85D1-4e77-9511-F1599530516B} | Yes |  | Verify the intention of the configuration parameter as given in the description | TC_CANIF_ECU_SIM_TRCV_023::1.1 | 68384 | Closed | 2018.05
BSW_SWS_AR4_2_R2_CanIf-20625 | Configuration Parameters | no_req
BSW_SWS_AR4_2_R2_CanIf-20626 | Name CanIfDispatchUserCheckTrcvWakeFlagIndicationName [ECUC_CanIf_00791] | validated | Analysis: This requirement tells the name of the parameter. Risk: Low | {D8FA7209-0E98-4ef6-9A2E-4479C2894A25} {6DF152D8-85D1-4e77-9511-F1599530516B} | Yes |  | The property of this parameter should be same as provided by autosar paramdef and is verified by review. | TC_CANIF_ECU_SIM_TRCV_033::1.1, TC_MANUAL_CONF::AR42.5.0.0 | 68384 | Closed | 2018.05
BSW_SWS_AR4_2_R2_CanIf-20627 | Description This parameter defines the name of <User_ClearTrcvWufFlagIndication>. If CANIF_DISPATCH_USERCHECKTRCVWAKEFLAGINDICATION_UL equals CAN_SM the name of <User_CheckTrcvWakeFlagIndication> is fixed. If it equals CDD, the name is selectable. If CANIF_PUBLIC_PN_SUPPORT equals False, this parameter shall not be configurable. | validated | Analysis: This requirement provides the description for the parameter. Risk: Low | {D8FA7209-0E98-4ef6-9A2E-4479C2894A25} {6DF152D8-85D1-4e77-9511-F1599530516B} | Yes |  | Verify the intention of the configuration parameter as given in the description | TC_CANIF_ECU_SIM_TRCV_034::1.1, TC_CANIF_ECU_SIM_TRCV_033::1.1, TC_CANIF_MANUAL_TRCV_012::AR42.5.0.0 | 68384 | Closed | 2018.05
BSW_SWS_AR4_2_R2_CanIf-20628 | Multiplicity 0...1 | validated | Analysis: This requirement provides the Multiplicity for the parameter. Risk: Low | {D8FA7209-0E98-4ef6-9A2E-4479C2894A25} {6DF152D8-85D1-4e77-9511-F1599530516B} | Yes |  | The property of this parameter should be same as provided by autosar paramdef and is verified by review. | TC_CANIF_MANUAL_TRCV_013::AR42.5.0.0 | 68384 | Closed | 2018.05
BSW_SWS_AR4_2_R2_CanIf-20629 | Type EcucFunctionNameDef | validated | Analysis: This requirement provides the type of the parameter. Risk: Low | {D8FA7209-0E98-4ef6-9A2E-4479C2894A25} {6DF152D8-85D1-4e77-9511-F1599530516B} | Yes |  | The property of this parameter should be same as provided by autosar paramdef and is verified by review. | TC_CANIF_MANUAL_TRCV_013::AR42.5.0.0, TC_MANUAL_CONF::AR42.5.0.0 | 68384 | Closed | 2018.05
BSW_SWS_AR4_2_R2_CanIf-20630 | Default value -- | no_req
BSW_SWS_AR4_2_R2_CanIf-20631 | Post-Build Variant Multiplicity: False | validated | Analysis: This parameter should have same multiplicity across the variants. Risk: Low | {D8FA7209-0E98-4ef6-9A2E-4479C2894A25} {6DF152D8-85D1-4e77-9511-F1599530516B} | Yes |  | The property of this parameter should be same as provided by autosar paramdef and is verified by review. | TC_CANIF_MANUAL_TRCV_013::AR42.5.0.0 | 68384 | Closed | 2018.05
BSW_SWS_AR4_2_R2_CanIf-20632 | Post-Build Variant Value: False | validated | Analysis: This parameter can have same or different values across the variants. Risk: Low | {D8FA7209-0E98-4ef6-9A2E-4479C2894A25} {6DF152D8-85D1-4e77-9511-F1599530516B} | Yes |  | The property of this parameter should be same as provided by autosar paramdef and is verified by review. | TC_CANIF_MANUAL_TRCV_013::AR42.5.0.0 | 68384 | Closed | 2018.05
BSW_SWS_AR4_2_R2_CanIf-20633 | Multiplicity ConfigurationClass Pre-compile time X VARIANT-PRE-COMPILE | validated | Analysis: The requirement tells that after compilation, multiplicity of configuration parameter can not be changed in variant VARIANT-PRE-COMPILE. Risk: Low | {D8FA7209-0E98-4ef6-9A2E-4479C2894A25} {6DF152D8-85D1-4e77-9511-F1599530516B} | Yes |  | The property of this parameter should be same as provided by autosar paramdef and is verified by review. | TC_CANIF_MANUAL_TRCV_013::AR42.5.0.0 | 68384 | Closed | 2018.05
BSW_SWS_AR4_2_R2_CanIf-20634 | Link time X VARIANT-LINK-TIME, VARIANT-POST-BUILD | rejected
BSW_SWS_AR4_2_R2_CanIf-20635 | Post-build time - | no_req
BSW_SWS_AR4_2_R2_CanIf-20636 | Value ConfigurationClass Pre-compile time X VARIANT-PRE-COMPILE | validated | Analysis: The requirement tells that after compilation, value of configuration parameter can not be changed in the variant VARIANT-PRE-COMPILE. Risk: Low | {D8FA7209-0E98-4ef6-9A2E-4479C2894A25} {6DF152D8-85D1-4e77-9511-F1599530516B} | Yes |  | The property of this parameter should be same as provided by autosar paramdef and is verified by review. | TC_CANIF_MANUAL_TRCV_013::AR42.5.0.0 | 68384 | Closed | 2018.05
BSW_SWS_AR4_2_R2_CanIf-20637 | Link time X VARIANT-LINK-TIME, VARIANT-POST-BUILD | rejected
BSW_SWS_AR4_2_R2_CanIf-20638 | Post-build time - | no_req
BSW_SWS_AR4_2_R2_CanIf-20639 | Scope / Dependency scope: ECU | no_req
BSW_SWS_AR4_2_R2_CanIf-20640 | Dependency: CANIF_DISPATCH_USERCHECKTRCVWAKEFLAGINDICATION_UL, CANIF_PUBLIC_PN_SUPPORT | no_req
BSW_SWS_AR4_2_R2_CanIf-20642 | Name CanIfDispatchUserCheckTrcvWakeFlagIndicationUL [ECUC_CanIf_00792] | validated | Analysis: This requirement tells the name of the parameter. Risk: Low | {D8FA7209-0E98-4ef6-9A2E-4479C2894A25} {6DF152D8-85D1-4e77-9511-F1599530516B} | Yes |  | The property of this parameter should be same as provided by autosar paramdef and is verified by review. | TC_CANIF_ECU_SIM_TRCV_033::1.1, TC_MANUAL_CONF::AR42.5.0.0 | 68384 | Closed | 2018.05
BSW_SWS_AR4_2_R2_CanIf-20643 | Description This parameter defines the upper layer module to which the CheckTrcvWakeFlagIndication from the Driver modules have to be routed. If CANIF_PUBLIC_PN_SUPPORT equals False, this parameter shall not be configurable. | validated | Analysis: This requirement provides the description for the parameter. Risk: Low | {D8FA7209-0E98-4ef6-9A2E-4479C2894A25} {6DF152D8-85D1-4e77-9511-F1599530516B} | Yes |  | Verify the intention of the configuration parameter as given in the description | TC_CANIF_ECU_SIM_TRCV_034::1.1, TC_CANIF_MANUAL_TRCV_012::AR42.5.0.0 | 68384 | Closed | 2018.05
BSW_SWS_AR4_2_R2_CanIf-20645 | Multiplicity 0...1 | validated | Analysis: This requirement provides the Multiplicity for the parameter. Risk: Low | {D8FA7209-0E98-4ef6-9A2E-4479C2894A25} {6DF152D8-85D1-4e77-9511-F1599530516B} | Yes |  | The property of this parameter should be same as provided by autosar paramdef and is verified by review. | TC_CANIF_MANUAL_TRCV_014::AR42.5.0.0 | 68384 | Closed | 2018.05
BSW_SWS_AR4_2_R2_CanIf-20646 | Type EcucEnumerationParamDef | validated | Analysis: This requirement provides the type of the parameter. Risk: Low | {D8FA7209-0E98-4ef6-9A2E-4479C2894A25} {6DF152D8-85D1-4e77-9511-F1599530516B} | Yes |  | The property of this parameter should be same as provided by autosar paramdef and is verified by review. | TC_CANIF_MANUAL_TRCV_014::AR42.5.0.0, TC_MANUAL_CONF::AR42.5.0.0 | 68384 | Closed | 2018.05
BSW_SWS_AR4_2_R2_CanIf-20647 | Range: CAN_SM: CAN State Manager | validated | Analysis: This requirement provides range of the parameter. Risk: Low | {D8FA7209-0E98-4ef6-9A2E-4479C2894A25} {6DF152D8-85D1-4e77-9511-F1599530516B} | Yes |  | The property of this parameter should be same as provided by autosar paramdef and is verified by review. | TC_CANIF_MANUAL_TRCV_014::AR42.5.0.0, TC_MANUAL_CONF::AR42.5.0.0 | 68384 | Closed | 2018.05
BSW_SWS_AR4_2_R2_CanIf-20648 | CDD: Complex Driver | validated | Analysis: This requirement provides range of the parameter. Risk: Low | {D8FA7209-0E98-4ef6-9A2E-4479C2894A25} {6DF152D8-85D1-4e77-9511-F1599530516B} | Yes |  | The property of this parameter should be same as provided by autosar paramdef and is verified by review. | TC_CANIF_MANUAL_TRCV_014::AR42.5.0.0 | 68384 | Closed | 2018.05
BSW_SWS_AR4_2_R2_CanIf-20649 | Post-Build Variant Multiplicity: False | validated | Analysis: This parameter should have same multiplicity across the variants. Risk: Low | {D8FA7209-0E98-4ef6-9A2E-4479C2894A25} {6DF152D8-85D1-4e77-9511-F1599530516B} | Yes |  | The property of this parameter should be same as provided by autosar paramdef and is verified by review. | TC_CANIF_MANUAL_TRCV_014::AR42.5.0.0 | 68384 | Closed | 2018.05
BSW_SWS_AR4_2_R2_CanIf-20650 | Post-Build Variant Value: False | validated | Analysis: This parameter should have same value across the variants. Risk: Low | {D8FA7209-0E98-4ef6-9A2E-4479C2894A25} {6DF152D8-85D1-4e77-9511-F1599530516B} | Yes |  | The property of this parameter should be same as provided by autosar paramdef and is verified by review. | TC_CANIF_MANUAL_TRCV_014::AR42.5.0.0 | 68384 | Closed | 2018.05
BSW_SWS_AR4_2_R2_CanIf-20651 | Multiplicity ConfigurationClass Pre-compile time X VARIANT-PRE-COMPILE | validated | Analysis: The requirement tells that after compilation, multiplicity of configuration parameter can not be changed in variant VARIANT-PRE-COMPILE. Risk: Low | {D8FA7209-0E98-4ef6-9A2E-4479C2894A25} {6DF152D8-85D1-4e77-9511-F1599530516B} | Yes |  | The property of this parameter should be same as provided by autosar paramdef and is verified by review. | TC_CANIF_MANUAL_TRCV_014::AR42.5.0.0 | 68384 | Closed | 2018.05
BSW_SWS_AR4_2_R2_CanIf-20652 | Link time X VARIANT-LINK-TIME, VARIANT-POST-BUILD | rejected
BSW_SWS_AR4_2_R2_CanIf-20653 | Post-build time - | no_req
BSW_SWS_AR4_2_R2_CanIf-20654 | Value ConfigurationClass Pre-compile time X VARIANT-PRE-COMPILE | validated | Analysis: The requirement tells that after compilation, value of configuration parameter can not be changed in the variant VARIANT-PRE-COMPILE. Risk: Low | {D8FA7209-0E98-4ef6-9A2E-4479C2894A25} {6DF152D8-85D1-4e77-9511-F1599530516B} | Yes |  | The property of this parameter should be same as provided by autosar paramdef and is verified by review. | TC_CANIF_MANUAL_TRCV_014::AR42.5.0.0 | 68384 | Closed | 2018.05
BSW_SWS_AR4_2_R2_CanIf-20655 | Link time X VARIANT-LINK-TIME, VARIANT-POST-BUILD | rejected
BSW_SWS_AR4_2_R2_CanIf-20656 | Post-build time - | no_req
BSW_SWS_AR4_2_R2_CanIf-20657 | Scope / Dependency scope: ECU | no_req
BSW_SWS_AR4_2_R2_CanIf-20658 | Dependency: CANIF_PUBLIC_PN_SUPPORT | no_req
BSW_SWS_AR4_2_R2_CanIf-20659 | Name CanIfDispatchUserClearTrcvWufFlagIndicationName [ECUC_CanIf_00789] | validated | Analysis: This requirement tells the name of the parameter. Risk: Low | {D8FA7209-0E98-4ef6-9A2E-4479C2894A25} {6DF152D8-85D1-4e77-9511-F1599530516B} | Yes |  | The property of this parameter should be same as provided by autosar paramdef and is verified by review. | TC_CANIF_ECU_SIM_TRCV_028::1.1, TC_MANUAL_CONF::AR42.5.0.0 | 68384 | Closed | 2018.05
BSW_SWS_AR4_2_R2_CanIf-20660 | Description This parameter defines the name of <User_ClearTrcvWufFlagIndication>. If CANIF_DISPATCH_USERCLEARTRCVWUFFLAGINDICATION_UL equals CAN_SM the name of <User_ClearTrcvWufFlagIndication> is fixed. If it equals CDD, the name is selectable. If CANIF_PUBLIC_PN_SUPPORT equals False, this parameter shall not be configurable. | validated | Analysis: This requirement provides the description for the parameter. Risk: Low | {D8FA7209-0E98-4ef6-9A2E-4479C2894A25} {6DF152D8-85D1-4e77-9511-F1599530516B} | Yes |  | Verify the intention of the configuration parameter as given in the description | TC_CANIF_ECU_SIM_TRCV_029::1.1 | 68384 | Closed | 2018.05
BSW_SWS_AR4_2_R2_CanIf-20661 | Multiplicity 0...1 | validated | Analysis: This requirement provides the Multiplicity for the parameter. Risk: Low | {D8FA7209-0E98-4ef6-9A2E-4479C2894A25} {6DF152D8-85D1-4e77-9511-F1599530516B} | Yes |  | The property of this parameter should be same as provided by autosar paramdef and is verified by review. | TC_CANIF_MANUAL_TRCV_015::AR42.5.0.0 | 68384 | Closed | 2018.05
BSW_SWS_AR4_2_R2_CanIf-20662 | Type EcucFunctionNameDef | validated | Analysis: This requirement provides the type of the parameter. Risk: Low | {D8FA7209-0E98-4ef6-9A2E-4479C2894A25} {6DF152D8-85D1-4e77-9511-F1599530516B} | Yes |  | The property of this parameter should be same as provided by autosar paramdef and is verified by review. | TC_CANIF_MANUAL_TRCV_015::AR42.5.0.0, TC_MANUAL_CONF::AR42.5.0.0 | 68384 | Closed | 2018.05
BSW_SWS_AR4_2_R2_CanIf-20663 | Default Value: - | no_req
BSW_SWS_AR4_2_R2_CanIf-20664 | Regular Expression: - | no_req
BSW_SWS_AR4_2_R2_CanIf-20665 | Post-Build Variant Multiplicity: False | validated | Analysis: This parameter should have same multiplicity across the variants. Risk: Low | {D8FA7209-0E98-4ef6-9A2E-4479C2894A25} {6DF152D8-85D1-4e77-9511-F1599530516B} | Yes |  | The property of this parameter should be same as provided by autosar paramdef and is verified by review. | TC_CANIF_MANUAL_TRCV_015::AR42.5.0.0 | 68384 | Closed | 2018.05
BSW_SWS_AR4_2_R2_CanIf-20666 | Post-Build Variant Value: False | validated | Analysis: This parameter should have same value across the variants. Risk: Low | {D8FA7209-0E98-4ef6-9A2E-4479C2894A25} {6DF152D8-85D1-4e77-9511-F1599530516B} | Yes |  | The property of this parameter should be same as provided by autosar paramdef and is verified by review. | TC_CANIF_MANUAL_TRCV_015::AR42.5.0.0 | 68384 | Closed | 2018.05
BSW_SWS_AR4_2_R2_CanIf-20667 | Multiplicity ConfigurationClass Pre-compile time X VARIANT-PRE-COMPILE | validated | Analysis: The requirement tells that after compilation, multiplicity of configuration parameter can not be changed in variant VARIANT-PRE-COMPILE. Risk: Low | {D8FA7209-0E98-4ef6-9A2E-4479C2894A25} {6DF152D8-85D1-4e77-9511-F1599530516B} | Yes |  | The property of this parameter should be same as provided by autosar paramdef and is verified by review. | TC_CANIF_MANUAL_TRCV_015::AR42.5.0.0 | 68384 | Closed | 2018.05
BSW_SWS_AR4_2_R2_CanIf-20668 | Link time X VARIANT-LINK-TIME, VARIANT-POST-BUILD | rejected
BSW_SWS_AR4_2_R2_CanIf-20669 | Post-build time - | no_req
BSW_SWS_AR4_2_R2_CanIf-20670 | Value ConfigurationClass Pre-compile time X VARIANT-PRE-COMPILE | validated | Analysis: The requirement tells that after compilation, value of configuration parameter can not be changed in the variant VARIANT-PRE-COMPILE. Risk: Low | {D8FA7209-0E98-4ef6-9A2E-4479C2894A25} {6DF152D8-85D1-4e77-9511-F1599530516B} | Yes |  | The property of this parameter should be same as provided by autosar paramdef and is verified by review. | TC_CANIF_MANUAL_TRCV_015::AR42.5.0.0 | 68384 | Closed | 2018.05
BSW_SWS_AR4_2_R2_CanIf-20671 | Link time X VARIANT-LINK-TIME, VARIANT-POST-BUILD | rejected
BSW_SWS_AR4_2_R2_CanIf-20672 | Post-build time - | no_req
BSW_SWS_AR4_2_R2_CanIf-20673 | Scope / Dependency scope: ECU | no_req
BSW_SWS_AR4_2_R2_CanIf-20674 | Dependency: CANIF_DISPATCH_USERCLEARTRCVWUFFLAGINDICATION_UL, CANIF_PUBLIC_PN_SUPPORT | no_req
BSW_SWS_AR4_2_R2_CanIf-20676 | Name CanIfDispatchUserClearTrcvWufFlagIndicationUL [ECUC_CanIf_00790] | validated | Analysis: This requirement tells the name of the parameter. Risk: Low | {D8FA7209-0E98-4ef6-9A2E-4479C2894A25} {6DF152D8-85D1-4e77-9511-F1599530516B} | Yes |  | The property of this parameter should be same as provided by autosar paramdef and is verified by review. | TC_CANIF_ECU_SIM_TRCV_028::1.1, TC_MANUAL_CONF::AR42.5.0.0 | 68384 | Closed | 2018.05
BSW_SWS_AR4_2_R2_CanIf-20677 | Description This parameter defines the upper layer module to which the ClearTrcvWufFlagIndication from the Driver modules have to be routed. If CANIF_PUBLIC_PN_SUPPORT equals False, this parameter shall not be configurable. | validated | Analysis: This requirement provides the description for the parameter. Risk: Low | {D8FA7209-0E98-4ef6-9A2E-4479C2894A25} {6DF152D8-85D1-4e77-9511-F1599530516B} | Yes |  | Verify the intention of the configuration parameter as given in the description | TC_CANIF_ECU_SIM_TRCV_029::1.1 | 68384 | Closed | 2018.05
BSW_SWS_AR4_2_R2_CanIf-20678 | Multiplicity 0...1 | validated | Analysis: This requirement provides the Multiplicity for the parameter. Risk: Low | {D8FA7209-0E98-4ef6-9A2E-4479C2894A25} {6DF152D8-85D1-4e77-9511-F1599530516B} | Yes |  | The property of this parameter should be same as provided by autosar paramdef and is verified by review. | TC_CANIF_MANUAL_TRCV_016::AR42.5.0.0 | 68384 | Closed | 2018.05
BSW_SWS_AR4_2_R2_CanIf-20679 | Type EcucEnumerationParamDef | validated | Analysis: This requirement provides the type of the parameter. Risk: Low | {D8FA7209-0E98-4ef6-9A2E-4479C2894A25} {6DF152D8-85D1-4e77-9511-F1599530516B} | Yes |  | The property of this parameter should be same as provided by autosar paramdef and is verified by review. | TC_CANIF_MANUAL_TRCV_016::AR42.5.0.0, TC_MANUAL_CONF::AR42.5.0.0 | 68384 | Closed | 2018.05
BSW_SWS_AR4_2_R2_CanIf-20680 | Range: CAN_SM: CAN State Manager | validated | Analysis: This requirement provides range of the parameter. Risk: Low | {D8FA7209-0E98-4ef6-9A2E-4479C2894A25} {6DF152D8-85D1-4e77-9511-F1599530516B} | Yes |  | The property of this parameter should be same as provided by autosar paramdef and is verified by review. | TC_CANIF_MANUAL_TRCV_016::AR42.5.0.0, TC_MANUAL_CONF::AR42.5.0.0 | 68384 | Closed | 2018.05
BSW_SWS_AR4_2_R2_CanIf-20681 | CDD: Complex Driver | validated | Analysis: This requirement provides range of the parameter. Risk: Low | {D8FA7209-0E98-4ef6-9A2E-4479C2894A25} {6DF152D8-85D1-4e77-9511-F1599530516B} | Yes |  | The property of this parameter should be same as provided by autosar paramdef and is verified by review. | TC_CANIF_MANUAL_TRCV_016::AR42.5.0.0, TC_MANUAL_CONF::AR42.5.0.0 | 68384 | Closed | 2018.05
BSW_SWS_AR4_2_R2_CanIf-20682 | Post-Build Variant Multiplicity: False | validated | Analysis: This parameter should have same multiplicity across the variants. Risk: Low | {D8FA7209-0E98-4ef6-9A2E-4479C2894A25} {6DF152D8-85D1-4e77-9511-F1599530516B} | Yes |  | The property of this parameter should be same as provided by autosar paramdef and is verified by review. | TC_CANIF_MANUAL_TRCV_016::AR42.5.0.0 | 68384 | Closed | 2018.05
BSW_SWS_AR4_2_R2_CanIf-20683 | Post-Build Variant Value: False | validated | Analysis: This parameter should have same value across the variants. Risk: Low | {D8FA7209-0E98-4ef6-9A2E-4479C2894A25} {6DF152D8-85D1-4e77-9511-F1599530516B} | Yes |  | The property of this parameter should be same as provided by autosar paramdef and is verified by review. | TC_CANIF_MANUAL_TRCV_016::AR42.5.0.0 | 68384 | Closed | 2018.05
BSW_SWS_AR4_2_R2_CanIf-20684 | Multiplicity ConfigurationClass Pre-compile time X VARIANT-PRE-COMPILE | validated | Analysis: The requirement tells that after compilation, multiplicity of configuration parameter can not be changed in variant VARIANT-PRE-COMPILE. Risk: Low | {D8FA7209-0E98-4ef6-9A2E-4479C2894A25} {6DF152D8-85D1-4e77-9511-F1599530516B} | Yes |  | The property of this parameter should be same as provided by autosar paramdef and is verified by review. | TC_CANIF_MANUAL_TRCV_016::AR42.5.0.0 | 68384 | Closed | 2018.05
BSW_SWS_AR4_2_R2_CanIf-20685 | Link time X VARIANT-LINK-TIME, VARIANT-POST-BUILD | rejected
BSW_SWS_AR4_2_R2_CanIf-20686 | Post-build time - | no_req
BSW_SWS_AR4_2_R2_CanIf-20687 | Value ConfigurationClass Pre-compile time X VARIANT-PRE-COMPILE | validated | Analysis: The requirement tells that after compilation, value of configuration parameter can not be changed in the variant VARIANT-PRE-COMPILE. Risk: Low | {D8FA7209-0E98-4ef6-9A2E-4479C2894A25} {6DF152D8-85D1-4e77-9511-F1599530516B} | Yes |  | The property of this parameter should be same as provided by autosar paramdef and is verified by review. | TC_CANIF_MANUAL_TRCV_016::AR42.5.0.0 | 68384 | Closed | 2018.05
BSW_SWS_AR4_2_R2_CanIf-20688 | Link time X VARIANT-LINK-TIME, VARIANT-POST-BUILD | rejected
BSW_SWS_AR4_2_R2_CanIf-20689 | Post-build time - | no_req
BSW_SWS_AR4_2_R2_CanIf-20690 | Scope / Dependency scope: ECU | no_req
BSW_SWS_AR4_2_R2_CanIf-20691 | Dependency: CANIF_PUBLIC_PN_SUPPORT | no_req
BSW_SWS_AR4_2_R2_CanIf-20692 | Name CanIfDispatchUserConfirmPnAvailabilityName [ECUC_CanIf_00819] | validated | Analysis: This requirement tells the name of the parameter. Risk: Low | {D8FA7209-0E98-4ef6-9A2E-4479C2894A25} {6DF152D8-85D1-4e77-9511-F1599530516B} | Yes |  | The property of this parameter should be same as provided by autosar paramdef and is verified by review. | TC_CANIF_ECU_SIM_TRCV_023::1.1, TC_MANUAL_CONF::AR42.5.0.0 | 68384 | Closed | 2018.05
BSW_SWS_AR4_2_R2_CanIf-20693 | Description This parameter defines the name of <User_ConfirmPnAvailability>. If CANIF_DISPATCH_USERCONFIRMPNAVAILABILITY_UL equals CAN_SM the name of <User_ConfirmPnAvailability> is fixed. If it equals CDD, the name is selectable. If CANIF_PUBLIC_PN_SUPPORT equals False, this parameter shall not be configurable. | validated | Analysis: This requirement provides the description for the parameter. Risk: Low | {D8FA7209-0E98-4ef6-9A2E-4479C2894A25} {6DF152D8-85D1-4e77-9511-F1599530516B} | Yes |  | Verify the intention of the configuration parameter as given in the description | TC_CANIF_ECU_SIM_TRCV_024::1.1 | 68384 | Closed | 2018.05
BSW_SWS_AR4_2_R2_CanIf-20694 | Multiplicity 0...1 | validated | Analysis: This requirement provides the Multiplicity for the parameter. Risk: Low | {D8FA7209-0E98-4ef6-9A2E-4479C2894A25} {6DF152D8-85D1-4e77-9511-F1599530516B} | Yes |  | The property of this parameter should be same as provided by autosar paramdef and is verified by review. | TC_CANIF_MANUAL_TRCV_017::AR42.5.0.0 | 68384 | Closed | 2018.05
BSW_SWS_AR4_2_R2_CanIf-20695 | Type EcucFunctionNameDef | validated | Analysis: This requirement provides the type of the parameter. Risk: Low | {D8FA7209-0E98-4ef6-9A2E-4479C2894A25} {6DF152D8-85D1-4e77-9511-F1599530516B} | Yes |  | The property of this parameter should be same as provided by autosar paramdef and is verified by review. | TC_CANIF_MANUAL_TRCV_017::AR42.5.0.0, TC_MANUAL_CONF::AR42.5.0.0 | 68384 | Closed | 2018.05
BSW_SWS_AR4_2_R2_CanIf-20696 | Default Value: - | no_req
BSW_SWS_AR4_2_R2_CanIf-20697 | Regular Expression: - | no_req
BSW_SWS_AR4_2_R2_CanIf-20698 | Post-Build Variant Multiplicity: False | validated | Analysis: This parameter should have same multiplicity across the variants. Risk: Low | {D8FA7209-0E98-4ef6-9A2E-4479C2894A25} {6DF152D8-85D1-4e77-9511-F1599530516B} | Yes |  | The property of this parameter should be same as provided by autosar paramdef and is verified by review. | TC_CANIF_MANUAL_TRCV_017::AR42.5.0.0 | 68384 | Closed | 2018.05
BSW_SWS_AR4_2_R2_CanIf-20699 | Post-Build Variant Value: False | validated | Analysis: This parameter should have same value across the variants. Risk: Low | {D8FA7209-0E98-4ef6-9A2E-4479C2894A25} {6DF152D8-85D1-4e77-9511-F1599530516B} | Yes |  | The property of this parameter should be same as provided by autosar paramdef and is verified by review. | TC_CANIF_MANUAL_TRCV_017::AR42.5.0.0 | 68384 | Closed | 2018.05
BSW_SWS_AR4_2_R2_CanIf-20700 | Multiplicity ConfigurationClass Pre-compile time X VARIANT-PRE-COMPILE | validated | Analysis: The requirement tells that after compilation, multiplicity of configuration parameter can not be changed in variant VARIANT-PRE-COMPILE. Risk: Low | {D8FA7209-0E98-4ef6-9A2E-4479C2894A25} {6DF152D8-85D1-4e77-9511-F1599530516B} | Yes |  | The property of this parameter should be same as provided by autosar paramdef and is verified by review. | TC_CANIF_MANUAL_TRCV_017::AR42.5.0.0 | 68384 | Closed | 2018.05
BSW_SWS_AR4_2_R2_CanIf-20701 | Link time X VARIANT-LINK-TIME, VARIANT-POST-BUILD | rejected
BSW_SWS_AR4_2_R2_CanIf-20702 | Post-build time - | no_req
BSW_SWS_AR4_2_R2_CanIf-20703 | Value ConfigurationClass Pre-compile time X VARIANT-PRE-COMPILE | validated | Analysis: The requirement tells that after compilation, value of configuration parameter can not be changed in the variant VARIANT-PRE-COMPILE. Risk: Low | {D8FA7209-0E98-4ef6-9A2E-4479C2894A25} {6DF152D8-85D1-4e77-9511-F1599530516B} | Yes |  | The property of this parameter should be same as provided by autosar paramdef and is verified by review. | TC_CANIF_MANUAL_TRCV_017::AR42.5.0.0 | 68384 | Closed | 2018.05
BSW_SWS_AR4_2_R2_CanIf-20704 | Link time X VARIANT-LINK-TIME, VARIANT-POST-BUILD | rejected
BSW_SWS_AR4_2_R2_CanIf-20705 | Post-build time - | no_req
BSW_SWS_AR4_2_R2_CanIf-20706 | Scope / Dependency scope: ECU | no_req
BSW_SWS_AR4_2_R2_CanIf-20707 | Dependency: CANIF_DISPATCH_USERCONFIRMPNAVAILABILITY_UL, ANIF_PUBLIC_PN_SUPPORT | no_req
BSW_SWS_AR4_2_R2_CanIf-20709 | Name CanIfDispatchUserConfirmPnAvailabilityUL [ECUC_CanIf_00820] | validated | Analysis: This requirement tells the name of the parameter. Risk: Low | {D8FA7209-0E98-4ef6-9A2E-4479C2894A25} {6DF152D8-85D1-4e77-9511-F1599530516B} | Yes |  | The property of this parameter should be same as provided by autosar paramdef and is verified by review. | TC_CANIF_ECU_SIM_TRCV_023::1.1, TC_MANUAL_CONF::AR42.5.0.0 | 68384 | Closed | 2018.05
BSW_SWS_AR4_2_R2_CanIf-20710 | Description This parameter defines the upper layer module to which the ConfirmPnAvailability notification from the Driver modules have to be routed. If CANIF_PUBLIC_PN_SUPPORT equals False, this parameter shall not be configurable. | validated | Analysis: This requirement provides the description for the parameter. Risk: Low | {D8FA7209-0E98-4ef6-9A2E-4479C2894A25} {6DF152D8-85D1-4e77-9511-F1599530516B} | Yes |  | Verify the intention of the configuration parameter as given in the description | TC_CANIF_ECU_SIM_TRCV_024::1.1 | 68384 | Closed | 2018.05
BSW_SWS_AR4_2_R2_CanIf-20711 | Multiplicity 0...1 | validated | Analysis: This requirement provides the Multiplicity for the parameter. Risk: Low | {D8FA7209-0E98-4ef6-9A2E-4479C2894A25} {6DF152D8-85D1-4e77-9511-F1599530516B} | Yes |  | The property of this parameter should be same as provided by autosar paramdef and is verified by review. | TC_CANIF_MANUAL_TRCV_018::AR42.5.0.0 | 68384 | Closed | 2018.05
BSW_SWS_AR4_2_R2_CanIf-20712 | Type EcucEnumerationParamDef | validated | Analysis: This requirement provides the type of the parameter. Risk: Low | {D8FA7209-0E98-4ef6-9A2E-4479C2894A25} {6DF152D8-85D1-4e77-9511-F1599530516B} | Yes |  | The property of this parameter should be same as provided by autosar paramdef and is verified by review. | TC_CANIF_MANUAL_TRCV_018::AR42.5.0.0, TC_MANUAL_CONF::AR42.5.0.0 | 68384 | Closed | 2018.05
BSW_SWS_AR4_2_R2_CanIf-20713 | Range: CAN_SM: CAN State Manager | validated | Analysis: This requirement provides range of the parameter. Risk: Low | {D8FA7209-0E98-4ef6-9A2E-4479C2894A25} {6DF152D8-85D1-4e77-9511-F1599530516B} | Yes |  | The property of this parameter should be same as provided by autosar paramdef and is verified by review. | TC_CANIF_MANUAL_TRCV_018::AR42.5.0.0, TC_MANUAL_CONF::AR42.5.0.0 | 68384 | Closed | 2018.05
BSW_SWS_AR4_2_R2_CanIf-20714 | CDD: Complex Driver | validated | Analysis: This requirement provides the description for the parameter. Risk: Low | {D8FA7209-0E98-4ef6-9A2E-4479C2894A25} {6DF152D8-85D1-4e77-9511-F1599530516B} | Yes |  | The property of this parameter should be same as provided by autosar paramdef and is verified by review. | TC_CANIF_MANUAL_TRCV_018::AR42.5.0.0, TC_MANUAL_CONF::AR42.5.0.0 | 68384 | Closed | 2018.05
BSW_SWS_AR4_2_R2_CanIf-20715 | Post-Build Variant Multiplicity: False | validated | Analysis: This parameter should have same multiplicity across the variants. Risk: Low | {D8FA7209-0E98-4ef6-9A2E-4479C2894A25} {6DF152D8-85D1-4e77-9511-F1599530516B} | Yes |  | The property of this parameter should be same as provided by autosar paramdef and is verified by review. | TC_CANIF_MANUAL_TRCV_018::AR42.5.0.0 | 68384 | Closed | 2018.05
BSW_SWS_AR4_2_R2_CanIf-20716 | Post-Build Variant Value: False | validated | Analysis: This parameter should have same value across the variants. Risk: Low | {D8FA7209-0E98-4ef6-9A2E-4479C2894A25} {6DF152D8-85D1-4e77-9511-F1599530516B} | Yes |  | The property of this parameter should be same as provided by autosar paramdef and is verified by review. | TC_CANIF_MANUAL_TRCV_018::AR42.5.0.0 | 68384 | Closed | 2018.05
BSW_SWS_AR4_2_R2_CanIf-20717 | Multiplicity ConfigurationClass Pre-compile time X VARIANT-PRE-COMPILE | validated | Analysis: The requirement tells that after compilation, multiplicity of configuration parameter can not be changed in variant VARIANT-PRE-COMPILE. Risk: Low | {D8FA7209-0E98-4ef6-9A2E-4479C2894A25} {6DF152D8-85D1-4e77-9511-F1599530516B} | Yes |  | The property of this parameter should be same as provided by autosar paramdef and is verified by review. | TC_CANIF_MANUAL_TRCV_018::AR42.5.0.0 | 68384 | Closed | 2018.05
BSW_SWS_AR4_2_R2_CanIf-20718 | Link time X VARIANT-LINK-TIME, VARIANT-POST-BUILD | rejected
BSW_SWS_AR4_2_R2_CanIf-20719 | Post-build time - | no_req
BSW_SWS_AR4_2_R2_CanIf-20720 | Value ConfigurationClass Pre-compile time X VARIANT-PRE-COMPILE | validated | Analysis: The requirement tells that after compilation, value of configuration parameter can not be changed in the variant VARIANT-PRE-COMPILE. Risk: Low | {D8FA7209-0E98-4ef6-9A2E-4479C2894A25} {6DF152D8-85D1-4e77-9511-F1599530516B} | Yes |  | The property of this parameter should be same as provided by autosar paramdef and is verified by review. | TC_CANIF_MANUAL_TRCV_018::AR42.5.0.0 | 68384 | Closed | 2018.05
BSW_SWS_AR4_2_R2_CanIf-20721 | Link time X VARIANT-LINK-TIME, VARIANT-POST-BUILD | rejected
BSW_SWS_AR4_2_R2_CanIf-20722 | Post-build time - | no_req
BSW_SWS_AR4_2_R2_CanIf-20723 | Scope / Dependency scope: ECU | no_req
BSW_SWS_AR4_2_R2_CanIf-20724 | Dependency: CANIF_PUBLIC_PN_SUPPORT | no_req
BSW_SWS_AR4_2_R2_CanIf-20725 | Name CanIfDispatchUserCtrlBusOffName [ECUC_CanIf_00525] | validated | Analysis: This requirement tells the name of the parameter. Risk: Low | {D8FA7209-0E98-4ef6-9A2E-4479C2894A25} {6DF152D8-85D1-4e77-9511-F1599530516B} | Yes |  | The property of this parameter should be same as provided by autosar paramdef and is verified by review. | TC_MANUAL_CONF::AR42.5.0.0 | 68384 | Closed | 2018.05
BSW_SWS_AR4_2_R2_CanIf-20726 | Description This parameter defines the name of <User_ControllerBusOff>. This parameter depends on the parameter CANIF_USERCTRLBUSOFF_UL. If CANIF_USERCTRLBUSOFF_UL equals CAN_SM the name of <User_ControllerBusOff> is fixed. If CANIF_USERCTRLBUSOFF_UL equals CDD, the name of <User_ControllerBusOff> is selectable. | validated | Analysis: This requirement provides the description for the parameter. Risk: Low | {D8FA7209-0E98-4ef6-9A2E-4479C2894A25} {6DF152D8-85D1-4e77-9511-F1599530516B} | Yes |  | Verify the intention of the configuration parameter as given in the description | TC_CANIF_MANUAL_CONTROLLER_009::AR42.5.0.0 | 68384 | Closed | 2018.05
BSW_SWS_AR4_2_R2_CanIf-20727 | Multiplicity 0...1 | validated | Analysis: This requirement provides the Multiplicity for the parameter. Risk: Low | {D8FA7209-0E98-4ef6-9A2E-4479C2894A25} {6DF152D8-85D1-4e77-9511-F1599530516B} | Yes |  | The property of this parameter should be same as provided by autosar paramdef and is verified by review. | TC_CANIF_MANUAL_CONTROLLER_009::AR42.5.0.0 | 68384 | Closed | 2018.05
BSW_SWS_AR4_2_R2_CanIf-20728 | Type EcucFunctionNameDef | validated | Analysis: This requirement provides the type of the parameter. Risk: Low | {D8FA7209-0E98-4ef6-9A2E-4479C2894A25} {6DF152D8-85D1-4e77-9511-F1599530516B} | Yes |  | The property of this parameter should be same as provided by autosar paramdef and is verified by review. | TC_MANUAL_CONF::AR42.5.0.0 | 68384 | Closed | 2018.05
BSW_SWS_AR4_2_R2_CanIf-20729 | Default value -- | no_req
BSW_SWS_AR4_2_R2_CanIf-20730 | MaxLength 32 | validated | Analysis: This requirement provides the maximum length of the string parameter. Risk: Low | {D8FA7209-0E98-4ef6-9A2E-4479C2894A25} {6DF152D8-85D1-4e77-9511-F1599530516B} | Yes |  | The property of this parameter should be same as provided by autosar paramdef and is verified by review. | TC_CANIF_MANUAL_CONTROLLER_009::AR42.5.0.0 | 68384 | Closed | 2018.05
BSW_SWS_AR4_2_R2_CanIf-20731 | MinLength 1 | validated | Analysis: This requirement provides the minimum length of the string parameter. Risk: Low | {D8FA7209-0E98-4ef6-9A2E-4479C2894A25} {6DF152D8-85D1-4e77-9511-F1599530516B} | Yes |  | The property of this parameter should be same as provided by autosar paramdef and is verified by review. | TC_CANIF_MANUAL_CONTROLLER_009::AR42.5.0.0 | 68384 | Closed | 2018.05
BSW_SWS_AR4_2_R2_CanIf-20732 | RegularExpression -- | no_req
BSW_SWS_AR4_2_R2_CanIf-20733 | Post-Build Variant Multiplicity: False | validated | Analysis: This parameter should have same multiplicity across the variants. Risk: Low | {D8FA7209-0E98-4ef6-9A2E-4479C2894A25} {6DF152D8-85D1-4e77-9511-F1599530516B} | Yes |  | The property of this parameter should be same as provided by autosar paramdef and is verified by review. | TC_CANIF_MANUAL_CONTROLLER_009::AR42.5.0.0 | 68384 | Closed | 2018.05
BSW_SWS_AR4_2_R2_CanIf-20734 | Post-Build Variant Value: False | validated | Analysis: This parameter should have same value across the variants. Risk: Low | {D8FA7209-0E98-4ef6-9A2E-4479C2894A25} {6DF152D8-85D1-4e77-9511-F1599530516B} | Yes |  | The property of this parameter should be same as provided by autosar paramdef and is verified by review. | TC_CANIF_MANUAL_CONTROLLER_009::AR42.5.0.0 | 68384 | Closed | 2018.05
BSW_SWS_AR4_2_R2_CanIf-20735 | Multiplicity ConfigurationClass Pre-compile time X VARIANT-PRE-COMPILE | validated | Analysis: The requirement tells that after compilation, multiplicity of configuration parameter can not be changed in variant VARIANT-PRE-COMPILE. Risk: Low | {D8FA7209-0E98-4ef6-9A2E-4479C2894A25} {6DF152D8-85D1-4e77-9511-F1599530516B} | Yes |  | The property of this parameter should be same as provided by autosar paramdef and is verified by review. | TC_MANUAL_CONF::AR42.5.0.0 | 68384 | Closed | 2018.05
BSW_SWS_AR4_2_R2_CanIf-20736 | Link time X VARIANT-LINK-TIME, VARIANT-POST-BUILD | rejected
BSW_SWS_AR4_2_R2_CanIf-20737 | Post-build time - | no_req
BSW_SWS_AR4_2_R2_CanIf-20738 | Value ConfigurationClass Pre-compile time X VARIANT-PRE-COMPILE | validated | Analysis: The requirement tells that after compilation, value of configuration parameter can not be changed in the variant VARIANT-PRE-COMPILE. Risk: Low | {D8FA7209-0E98-4ef6-9A2E-4479C2894A25} {6DF152D8-85D1-4e77-9511-F1599530516B} | Yes |  | The property of this parameter should be same as provided by autosar paramdef and is verified by review. | TC_CANIF_MANUAL_CONTROLLER_009::AR42.5.0.0 | 68384 | Closed | 2018.05
BSW_SWS_AR4_2_R2_CanIf-20739 | Link time X VARIANT-LINK-TIME, VARIANT-POST-BUILD | rejected
BSW_SWS_AR4_2_R2_CanIf-20740 | Post-build time - | no_req
BSW_SWS_AR4_2_R2_CanIf-20741 | Scope / Dependency scope: ECU dependency: CANIF_DISPATCH_USERCTRLBUSOFF_UL | no_req
BSW_SWS_AR4_2_R2_CanIf-20742 | Name CanIfDispatchUserCtrlBusOffUL [ECUC_CanIf_00547] | validated | Analysis: This requirement tells the name of the parameter. Risk: Low | {D8FA7209-0E98-4ef6-9A2E-4479C2894A25} {6DF152D8-85D1-4e77-9511-F1599530516B} | Yes |  | The property of this parameter should be same as provided by autosar paramdef and is verified by review. | TC_MANUAL_CONF::AR42.5.0.0 | 68384 | Closed | 2018.05
BSW_SWS_AR4_2_R2_CanIf-20743 | Description This parameter defines the upper layer (UL) module to which the notifications of all ControllerBusOff events from the CAN Driver modules have to be routed via <User_ControllerBusOff>. There is no possibility to configure no upper layer (UL) module as the provider of <User_ControllerBusOff>. | validated | Analysis: This requirement provides the description for the parameter. Risk: Low | {D8FA7209-0E98-4ef6-9A2E-4479C2894A25} {6DF152D8-85D1-4e77-9511-F1599530516B} | Yes |  | Verify the intention of the configuration parameter as given in the description | TC_CANIF_MANUAL_CONTROLLER_010::AR42.5.0.0 | 68384 | Closed | 2018.05
BSW_SWS_AR4_2_R2_CanIf-20744 | Multiplicity 1 | validated | Analysis: This requirement provides the Multiplicity for the parameter. Risk: Low | {D8FA7209-0E98-4ef6-9A2E-4479C2894A25} {6DF152D8-85D1-4e77-9511-F1599530516B} | Yes |  | The property of this parameter should be same as provided by autosar paramdef and is verified by review. | TC_CANIF_MANUAL_CONTROLLER_010::AR42.5.0.0 | 68384 | Closed | 2018.05
BSW_SWS_AR4_2_R2_CanIf-20745 | Type EcucEnumerationParamDef | validated | Analysis: This requirement provides the type of the parameter. Risk: Low | {D8FA7209-0E98-4ef6-9A2E-4479C2894A25} {6DF152D8-85D1-4e77-9511-F1599530516B} | Yes |  | The property of this parameter should be same as provided by autosar paramdef and is verified by review. | TC_MANUAL_CONF::AR42.5.0.0 | 68384 | Closed | 2018.05
BSW_SWS_AR4_2_R2_CanIf-20746 | Range CAN_SM CAN State Manager | validated | Analysis: The requirent tells about the range of allowed values for the parameter. Risk: Low | {D8FA7209-0E98-4ef6-9A2E-4479C2894A25} {6DF152D8-85D1-4e77-9511-F1599530516B} | Yes |  | The property of this parameter should be same as provided by autosar paramdef and is verified by review. | TC_MANUAL_CONF::AR42.5.0.0 | 68384 | Closed | 2018.05
BSW_SWS_AR4_2_R2_CanIf-20747 | CDD Complex Device Driver | validated | Analysis: The requirent tells about the range of allowed values for the parameter. Risk: Low | {D8FA7209-0E98-4ef6-9A2E-4479C2894A25} {6DF152D8-85D1-4e77-9511-F1599530516B} | Yes |  | The property of this parameter should be same as provided by autosar paramdef and is verified by review. | TC_CANIF_MANUAL_API_MISC::AR42.5.0.0 | 68384 | Closed | 2018.05
BSW_SWS_AR4_2_R2_CanIf-20748 | Post-Build Variant Value: False | validated | Analysis: This parameter should have same value across the variants. Risk: Low | {D8FA7209-0E98-4ef6-9A2E-4479C2894A25} {6DF152D8-85D1-4e77-9511-F1599530516B} | Yes |  | The property of this parameter should be same as provided by autosar paramdef and is verified by review. | TC_CANIF_MANUAL_CONTROLLER_010::AR42.5.0.0 | 68384 | Closed | 2018.05
BSW_SWS_AR4_2_R2_CanIf-20749 | Value ConfigurationClass Pre-compile time X VARIANT-PRE-COMPILE | validated | Analysis: The requirement tells that after compilation, value of configuration parameter can not be changed in the variant VARIANT-PRE-COMPILE. Risk: Low | {D8FA7209-0E98-4ef6-9A2E-4479C2894A25} {6DF152D8-85D1-4e77-9511-F1599530516B} | Yes |  | The property of this parameter should be same as provided by autosar paramdef and is verified by review. | TC_CANIF_MANUAL_CONTROLLER_010::AR42.5.0.0 | 68384 | Closed | 2018.05
BSW_SWS_AR4_2_R2_CanIf-20750 | Link time X VARIANT-LINK-TIME, VARIANT-POST-BUILD | rejected
BSW_SWS_AR4_2_R2_CanIf-20751 | Post-build time -- | no_req
BSW_SWS_AR4_2_R2_CanIf-20752 | Scope / Dependency scope: ECU | no_req
BSW_SWS_AR4_2_R2_CanIf-20753 | Name CanIfDispatchUserCtrlModeIndicationName [ECUC_CanIf_00683] | validated | Analysis: This requirement tells the name of the parameter. Risk: Low | {D8FA7209-0E98-4ef6-9A2E-4479C2894A25} {6DF152D8-85D1-4e77-9511-F1599530516B} | Yes |  | The property of this parameter should be same as provided by autosar paramdef and is verified by review. | TC_CANIF_MANUAL_CONTROLLER_019::AR42.5.0.0, TC_MANUAL_CONF::AR42.5.0.0 | 68384 | Closed | 2018.05
BSW_SWS_AR4_2_R2_CanIf-20754 | Description This parameter defines the name of <User_ControllerModeIndication>. This parameter depends on the parameter CANIF_USERCTRLMODEINDICATION_UL. If CANIF_USERCTRLMODEINDICATION_UL equals CAN_SM the name of <User_ControllerModeIndication> is fixed. If CANIF_USERCTRLMODEINDICATION_UL equals CDD, the name of <User_ControllerModeIndication> is selectable. | validated | Analysis: This requirement provides the description for the parameter. Risk: Low | {D8FA7209-0E98-4ef6-9A2E-4479C2894A25} {6DF152D8-85D1-4e77-9511-F1599530516B} | Yes |  | Verify the intention of the configuration parameter as given in the description | TC_CANIF_MANUAL_CONTROLLER_011::AR42.5.0.0 | 68384 | Closed | 2018.05
BSW_SWS_AR4_2_R2_CanIf-20755 | Multiplicity 0...1 | validated | Analysis: This requirement provides the Multiplicity for the parameter. Risk: Low | {D8FA7209-0E98-4ef6-9A2E-4479C2894A25} {6DF152D8-85D1-4e77-9511-F1599530516B} | Yes |  | The property of this parameter should be same as provided by autosar paramdef and is verified by review. | TC_CANIF_MANUAL_CONTROLLER_011::AR42.5.0.0 | 68384 | Closed | 2018.05
BSW_SWS_AR4_2_R2_CanIf-20756 | Type EcucFunctionNameDef | validated | Analysis: This requirement provides the type of the parameter. Risk: Low | {D8FA7209-0E98-4ef6-9A2E-4479C2894A25} {6DF152D8-85D1-4e77-9511-F1599530516B} | Yes |  | The property of this parameter should be same as provided by autosar paramdef and is verified by review. | TC_CANIF_MANUAL_CONTROLLER_019::AR42.5.0.0, TC_MANUAL_CONF::AR42.5.0.0 | 68384 | Closed | 2018.05
BSW_SWS_AR4_2_R2_CanIf-20757 | Default value -- | no_req
BSW_SWS_AR4_2_R2_CanIf-20758 | MaxLength 32 | validated | Analysis: This requirement provides the maximum length of the string parameter. Risk: Low | {D8FA7209-0E98-4ef6-9A2E-4479C2894A25} {6DF152D8-85D1-4e77-9511-F1599530516B} | Yes |  | The property of this parameter should be same as provided by autosar paramdef and is verified by review. | TC_CANIF_MANUAL_CONTROLLER_011::AR42.5.0.0 | 68384 | Closed | 2018.05
BSW_SWS_AR4_2_R2_CanIf-20759 | MinLength 1 | validated | Analysis: This requirement provides the minimum length of the string parameter. Risk: Low | {D8FA7209-0E98-4ef6-9A2E-4479C2894A25} {6DF152D8-85D1-4e77-9511-F1599530516B} | Yes |  | The property of this parameter should be same as provided by autosar paramdef and is verified by review. | TC_CANIF_MANUAL_CONTROLLER_011::AR42.5.0.0 | 68384 | Closed | 2018.05
BSW_SWS_AR4_2_R2_CanIf-20760 | RegularExpression -- | no_req
BSW_SWS_AR4_2_R2_CanIf-20761 | Post-Build Variant Multiplicity: False | validated | Analysis: This parameter should have same multiplicity across the variants. Risk: Low | {D8FA7209-0E98-4ef6-9A2E-4479C2894A25} {6DF152D8-85D1-4e77-9511-F1599530516B} | Yes |  | The property of this parameter should be same as provided by autosar paramdef and is verified by review. | TC_CANIF_MANUAL_CONTROLLER_011::AR42.5.0.0 | 68384 | Closed | 2018.05
BSW_SWS_AR4_2_R2_CanIf-20762 | Post-Build Variant Value: False | validated | Analysis: This parameter should have same value across the variants. Risk: Low | {D8FA7209-0E98-4ef6-9A2E-4479C2894A25} {6DF152D8-85D1-4e77-9511-F1599530516B} | Yes |  | The property of this parameter should be same as provided by autosar paramdef and is verified by review. | TC_CANIF_MANUAL_CONTROLLER_011::AR42.5.0.0 | 68384 | Closed | 2018.05
BSW_SWS_AR4_2_R2_CanIf-20763 | Multiplicity ConfigurationClass Pre-compile time X VARIANT-PRE-COMPILE | validated | Analysis: The requirement tells that after compilation, multiplicity of configuration parameter can not be changed in variant VARIANT-PRE-COMPILE. Risk: Low | {D8FA7209-0E98-4ef6-9A2E-4479C2894A25} {6DF152D8-85D1-4e77-9511-F1599530516B} | Yes |  | The property of this parameter should be same as provided by autosar paramdef and is verified by review. | TC_CANIF_MANUAL_CONTROLLER_011::AR42.5.0.0 | 68384 | Closed | 2018.05
BSW_SWS_AR4_2_R2_CanIf-20764 | Link time X VARIANT-LINK-TIME, VARIANT-POST-BUILD | rejected
BSW_SWS_AR4_2_R2_CanIf-20765 | Post-build time - | no_req
BSW_SWS_AR4_2_R2_CanIf-20766 | Value ConfigurationClass Pre-compile time X VARIANT-PRE-COMPILE | validated | Analysis: The requirement tells that after compilation, value of configuration parameter can not be changed in the variant VARIANT-PRE-COMPILE. Risk: Low | {D8FA7209-0E98-4ef6-9A2E-4479C2894A25} {6DF152D8-85D1-4e77-9511-F1599530516B} | Yes |  | The property of this parameter should be same as provided by autosar paramdef and is verified by review. | TC_CANIF_MANUAL_CONTROLLER_011::AR42.5.0.0 | 68384 | Closed | 2018.05
BSW_SWS_AR4_2_R2_CanIf-20767 | Link time X VARIANT-LINK-TIME, VARIANT-POST-BUILD | rejected
BSW_SWS_AR4_2_R2_CanIf-20768 | Post-build time - | no_req
BSW_SWS_AR4_2_R2_CanIf-20769 | Scope / Dependency scope: ECU dependency: CANIF_DISPATCH_USERCTRLMODEINDICATION_UL | no_req
BSW_SWS_AR4_2_R2_CanIf-20770 | Name CanIfDispatchUserCtrlModeIndicationUL [ECUC_CanIf_00684] | validated | Analysis: This requirement tells the name of the parameter. Risk: Low | {D8FA7209-0E98-4ef6-9A2E-4479C2894A25} {6DF152D8-85D1-4e77-9511-F1599530516B} | Yes |  | The property of this parameter should be same as provided by autosar paramdef and is verified by review. | TC_CANIF_MANUAL_CONTROLLER_019::AR42.5.0.0, TC_MANUAL_CONF::AR42.5.0.0 | 68384 | Closed | 2018.05
BSW_SWS_AR4_2_R2_CanIf-20771 | Description This parameter defines the upper layer (UL) module to which the notifications of all Controller Transition events from the CAN Driver modules have to be routed via <User_ControllerModeIndication>. | validated | Analysis: This requirement provides the description for the parameter. Risk: Low | {D8FA7209-0E98-4ef6-9A2E-4479C2894A25} {6DF152D8-85D1-4e77-9511-F1599530516B} | Yes |  | Verify the intention of the configuration parameter as given in the description | TC_CANIF_MANUAL_CONTROLLER_012::AR42.5.0.0 | 68384 | Closed | 2018.05
BSW_SWS_AR4_2_R2_CanIf-20772 | Multiplicity 1 | validated | Analysis: This requirement provides the Multiplicity for the parameter. Risk: Low | {D8FA7209-0E98-4ef6-9A2E-4479C2894A25} {6DF152D8-85D1-4e77-9511-F1599530516B} | Yes |  | The property of this parameter should be same as provided by autosar paramdef and is verified by review. | TC_CANIF_MANUAL_CONTROLLER_012::AR42.5.0.0 | 68384 | Closed | 2018.05
BSW_SWS_AR4_2_R2_CanIf-20773 | Type EcucEnumerationParamDef | validated | Analysis: This requirement provides the type of the parameter. Risk: Low | {D8FA7209-0E98-4ef6-9A2E-4479C2894A25} {6DF152D8-85D1-4e77-9511-F1599530516B} | Yes |  | The property of this parameter should be same as provided by autosar paramdef and is verified by review. | TC_CANIF_MANUAL_CONTROLLER_019::AR42.5.0.0, TC_MANUAL_CONF::AR42.5.0.0 | 68384 | Closed | 2018.05
BSW_SWS_AR4_2_R2_CanIf-20774 | Range CAN_SM CAN State Manager | validated | Analysis: The requirent tells about the range of allowed values for the parameter. Risk: Low | {D8FA7209-0E98-4ef6-9A2E-4479C2894A25} {6DF152D8-85D1-4e77-9511-F1599530516B} | Yes |  | The property of this parameter should be same as provided by autosar paramdef and is verified by review. | TC_CANIF_MANUAL_CONTROLLER_019::AR42.5.0.0, TC_MANUAL_CONF::AR42.5.0.0 | 68384 | Closed | 2018.05
BSW_SWS_AR4_2_R2_CanIf-20775 | CDD Complex Device Driver | validated | Analysis: The requirent tells about the range of allowed values for the parameter. Risk: Low | {D8FA7209-0E98-4ef6-9A2E-4479C2894A25} {6DF152D8-85D1-4e77-9511-F1599530516B} | Yes |  | The property of this parameter should be same as provided by autosar paramdef and is verified by review. | TC_CANIF_MANUAL_CONTROLLER_019::AR42.5.0.0, TC_MANUAL_CONF::AR42.5.0.0 | 68384 | Closed | 2018.05
BSW_SWS_AR4_2_R2_CanIf-20776 | Post-Build Variant Value: False | validated | Analysis: This parameter should have same value across the variants. Risk: Low | {D8FA7209-0E98-4ef6-9A2E-4479C2894A25} {6DF152D8-85D1-4e77-9511-F1599530516B} | Yes |  | The property of this parameter should be same as provided by autosar paramdef and is verified by review. | TC_CANIF_MANUAL_CONTROLLER_012::AR42.5.0.0 | 68384 | Closed | 2018.05
BSW_SWS_AR4_2_R2_CanIf-20777 | Value ConfigurationClass Pre-compile time X VARIANT-PRE-COMPILE | validated | Analysis: The requirement tells that after compilation, value of configuration parameter can not be changed in the variant VARIANT-PRE-COMPILE. Risk: Low | {D8FA7209-0E98-4ef6-9A2E-4479C2894A25} {6DF152D8-85D1-4e77-9511-F1599530516B} | Yes |  | The property of this parameter should be same as provided by autosar paramdef and is verified by review. | TC_CANIF_MANUAL_CONTROLLER_012::AR42.5.0.0 | 68384 | Closed | 2018.05
BSW_SWS_AR4_2_R2_CanIf-20778 | Link time X VARIANT-LINK-TIME, VARIANT-POST-BUILD | rejected
BSW_SWS_AR4_2_R2_CanIf-20779 | Post-build time -- | no_req
BSW_SWS_AR4_2_R2_CanIf-20780 | Scope / Dependency scope: ECU | no_req
BSW_SWS_AR4_2_R2_CanIf-20781 | Name CanIfDispatchUserTrcvModeIndicationName [ECUC_CanIf_00685] | validated | Analysis: This requirement tells the name of the parameter. Risk: Low | {D8FA7209-0E98-4ef6-9A2E-4479C2894A25} {6DF152D8-85D1-4e77-9511-F1599530516B} | Yes |  | The property of this parameter should be same as provided by autosar paramdef and is verified by review. | TC_CANIF_ECU_SIM_TRCV_038::1.1, TC_MANUAL_CONF::AR42.5.0.0 | 68384 | Closed | 2018.05
BSW_SWS_AR4_2_R2_CanIf-20782 | Description This parameter defines the name of <User_TrcvModeIndication>. This parameter depends on the parameter CANIF_USERTRCVMODEINDICATION_UL. If CANIF_USERTRCVMODEINDICATION_UL equals CAN_SM the name of <User_TrcvModeIndication> is fixed. If CANIF_USERTRCVMODEINDICATION_UL equals CDD, the name of <User_TrcvModeIndication> is selectable. | validated | Analysis: This requirement provides the description for the parameter. Risk: Low | {D8FA7209-0E98-4ef6-9A2E-4479C2894A25} {6DF152D8-85D1-4e77-9511-F1599530516B} | Yes |  | Verify the intention of the configuration parameter as given in the description | TC_CANIF_ECU_SIM_TRCV_039::1.1 | 68384 | Closed | 2018.05
BSW_SWS_AR4_2_R2_CanIf-20783 | Multiplicity 0...1 | validated | Analysis: This requirement provides the Multiplicity for the parameter. Risk: Low | {D8FA7209-0E98-4ef6-9A2E-4479C2894A25} {6DF152D8-85D1-4e77-9511-F1599530516B} | Yes |  | The property of this parameter should be same as provided by autosar paramdef and is verified by review. | TC_CANIF_MANUAL_TRCV_019::AR42.5.0.0 | 68384 | Closed | 2018.05
BSW_SWS_AR4_2_R2_CanIf-20784 | Type EcucFunctionNameDef | validated | Analysis: This requirement provides the type of the parameter. Risk: Low | {D8FA7209-0E98-4ef6-9A2E-4479C2894A25} {6DF152D8-85D1-4e77-9511-F1599530516B} | Yes |  | The property of this parameter should be same as provided by autosar paramdef and is verified by review. | TC_CANIF_MANUAL_TRCV_019::AR42.5.0.0, TC_MANUAL_CONF::AR42.5.0.0 | 68384 | Closed | 2018.05
BSW_SWS_AR4_2_R2_CanIf-20785 | Default value -- | no_req
BSW_SWS_AR4_2_R2_CanIf-20786 | MaxLength 32 | validated | Analysis: This requirement provides the maximum length of the string parameter. Risk: Low | {D8FA7209-0E98-4ef6-9A2E-4479C2894A25} {6DF152D8-85D1-4e77-9511-F1599530516B} | Yes |  | The property of this parameter should be same as provided by autosar paramdef and is verified by review. | TC_CANIF_MANUAL_TRCV_019::AR42.5.0.0 | 68384 | Closed | 2018.05
BSW_SWS_AR4_2_R2_CanIf-20787 | MinLength 1 | validated | Analysis: This requirement provides the minimum length of the string parameter. Risk: Low | {D8FA7209-0E98-4ef6-9A2E-4479C2894A25} {6DF152D8-85D1-4e77-9511-F1599530516B} | Yes |  | The property of this parameter should be same as provided by autosar paramdef and is verified by review. | TC_CANIF_MANUAL_TRCV_019::AR42.5.0.0 | 68384 | Closed | 2018.05
BSW_SWS_AR4_2_R2_CanIf-20788 | RegularExpression -- | no_req
BSW_SWS_AR4_2_R2_CanIf-20789 | Post-Build Variant Multiplicity: False | validated | Analysis: This parameter should have same multiplicity across the variants. Risk: Low | {D8FA7209-0E98-4ef6-9A2E-4479C2894A25} {6DF152D8-85D1-4e77-9511-F1599530516B} | Yes |  | The property of this parameter should be same as provided by autosar paramdef and is verified by review. | TC_CANIF_MANUAL_TRCV_019::AR42.5.0.0 | 68384 | Closed | 2018.05
BSW_SWS_AR4_2_R2_CanIf-20790 | Post-Build Variant Value: False | validated | Analysis: This parameter should have same value across the variants. Risk: Low | {D8FA7209-0E98-4ef6-9A2E-4479C2894A25} {6DF152D8-85D1-4e77-9511-F1599530516B} | Yes |  | The property of this parameter should be same as provided by autosar paramdef and is verified by review. | TC_CANIF_MANUAL_TRCV_019::AR42.5.0.0 | 68384 | Closed | 2018.05
BSW_SWS_AR4_2_R2_CanIf-20791 | Multiplicity ConfigurationClass Pre-compile time X VARIANT-PRE-COMPILE | validated | Analysis: The requirement tells that after compilation, multiplicity of configuration parameter can not be changed in variant VARIANT-PRE-COMPILE. Risk: Low | {D8FA7209-0E98-4ef6-9A2E-4479C2894A25} {6DF152D8-85D1-4e77-9511-F1599530516B} | Yes |  | The property of this parameter should be same as provided by autosar paramdef and is verified by review. | TC_CANIF_MANUAL_TRCV_019::AR42.5.0.0 | 68384 | Closed | 2018.05
BSW_SWS_AR4_2_R2_CanIf-20792 | Link time X VARIANT-LINK-TIME, VARIANT-POST-BUILD | rejected
BSW_SWS_AR4_2_R2_CanIf-20793 | Post-build time - | no_req
BSW_SWS_AR4_2_R2_CanIf-20794 | Value ConfigurationClass Pre-compile time X VARIANT-PRE-COMPILE | validated | Analysis: The requirement tells that after compilation, value of configuration parameter can not be changed in the variant VARIANT-PRE-COMPILE. Risk: Low | {D8FA7209-0E98-4ef6-9A2E-4479C2894A25} {6DF152D8-85D1-4e77-9511-F1599530516B} | Yes |  | The property of this parameter should be same as provided by autosar paramdef and is verified by review. | TC_CANIF_MANUAL_TRCV_019::AR42.5.0.0 | 68384 | Closed | 2018.05
BSW_SWS_AR4_2_R2_CanIf-20795 | Link time X VARIANT-LINK-TIME, VARIANT-POST-BUILD | rejected
BSW_SWS_AR4_2_R2_CanIf-20796 | Post-build time - | no_req
BSW_SWS_AR4_2_R2_CanIf-20797 | Scope / Dependency scope: ECU dependency: CANIF_DISPATCH_USERTRCVMODEINDICATION_UL | no_req
BSW_SWS_AR4_2_R2_CanIf-20798 | Name CanIfDispatchUserTrcvModeIndicationUL [ECUC_CanIf_00686] | validated | Analysis: This requirement tells the name of the parameter. Risk: Low | {D8FA7209-0E98-4ef6-9A2E-4479C2894A25} {6DF152D8-85D1-4e77-9511-F1599530516B} | Yes |  | The property of this parameter should be same as provided by autosar paramdef and is verified by review. | TC_CANIF_ECU_SIM_TRCV_038::1.1, TC_MANUAL_CONF::AR42.5.0.0 | 68384 | Closed | 2018.05
BSW_SWS_AR4_2_R2_CanIf-20799 | Description This parameter defines the upper layer (UL) module to which the notifications of all Transceiver Transition events from the CAN Transceiver Driver modules have to be routed via <User_TrcvModeIndication>. If no UL module is configured, no upper layer callback function will be called. | validated | Analysis: This requirement provides the description for the parameter. Risk: Low | {D8FA7209-0E98-4ef6-9A2E-4479C2894A25} {6DF152D8-85D1-4e77-9511-F1599530516B} | Yes |  | Verify the intention of the configuration parameter as given in the description | TC_CANIF_ECU_SIM_TRCV_039::1.1 | 68384 | Closed | 2018.05
BSW_SWS_AR4_2_R2_CanIf-20800 | Multiplicity 0...1 | validated | Analysis: This requirement provides the Multiplicity for the parameter. Risk: Low | {D8FA7209-0E98-4ef6-9A2E-4479C2894A25} {6DF152D8-85D1-4e77-9511-F1599530516B} | Yes |  | The property of this parameter should be same as provided by autosar paramdef and is verified by review. | TC_CANIF_MANUAL_TRCV_020::AR42.5.0.0 | 68384 | Closed | 2018.05
BSW_SWS_AR4_2_R2_CanIf-20801 | Type EcucEnumerationParamDef | validated | Analysis: This requirement provides the type of the parameter. Risk: Low | {D8FA7209-0E98-4ef6-9A2E-4479C2894A25} {6DF152D8-85D1-4e77-9511-F1599530516B} | Yes |  | The property of this parameter should be same as provided by autosar paramdef and is verified by review. | TC_CANIF_MANUAL_TRCV_020::AR42.5.0.0, TC_MANUAL_CONF::AR42.5.0.0 | 68384 | Closed | 2018.05
BSW_SWS_AR4_2_R2_CanIf-20802 | Range CAN_SM CAN State Manager | validated | Analysis: The requirent tells about the range of allowed values for the parameter. Risk: Low | {D8FA7209-0E98-4ef6-9A2E-4479C2894A25} {6DF152D8-85D1-4e77-9511-F1599530516B} | Yes |  | The property of this parameter should be same as provided by autosar paramdef and is verified by review. | TC_CANIF_MANUAL_TRCV_020::AR42.5.0.0, TC_MANUAL_CONF::AR42.5.0.0 | 68384 | Closed | 2018.05
BSW_SWS_AR4_2_R2_CanIf-20803 | CDD Complex Device Driver | validated | Analysis: The requirent tells about the range of allowed values for the parameter. Risk: Low | {D8FA7209-0E98-4ef6-9A2E-4479C2894A25} {6DF152D8-85D1-4e77-9511-F1599530516B} | Yes |  | The property of this parameter should be same as provided by autosar paramdef and is verified by review. | TC_CANIF_MANUAL_TRCV_020::AR42.5.0.0, TC_MANUAL_CONF::AR42.5.0.0 | 68384 | Closed | 2018.05
BSW_SWS_AR4_2_R2_CanIf-20804 | Post-Build Variant Multiplicity: False | validated | Analysis: This parameter should have same multiplicity across the variants. Risk: Low | {D8FA7209-0E98-4ef6-9A2E-4479C2894A25} {6DF152D8-85D1-4e77-9511-F1599530516B} | Yes |  | The property of this parameter should be same as provided by autosar paramdef and is verified by review. | TC_CANIF_MANUAL_TRCV_020::AR42.5.0.0 | 68384 | Closed | 2018.05
BSW_SWS_AR4_2_R2_CanIf-20805 | Post-Build Variant Value: False | validated | Analysis: This parameter should have same value across the variants. Risk: Low | {D8FA7209-0E98-4ef6-9A2E-4479C2894A25} {6DF152D8-85D1-4e77-9511-F1599530516B} | Yes |  | The property of this parameter should be same as provided by autosar paramdef and is verified by review. | TC_CANIF_MANUAL_TRCV_020::AR42.5.0.0 | 68384 | Closed | 2018.05
BSW_SWS_AR4_2_R2_CanIf-20806 | Multiplicity ConfigurationClass Pre-compile time X VARIANT-PRE-COMPILE | validated | Analysis: The requirement tells that after compilation, multiplicity of configuration parameter can not be changed in variant VARIANT-PRE-COMPILE. Risk: Low | {D8FA7209-0E98-4ef6-9A2E-4479C2894A25} {6DF152D8-85D1-4e77-9511-F1599530516B} | Yes |  | The property of this parameter should be same as provided by autosar paramdef and is verified by review. | TC_CANIF_MANUAL_TRCV_020::AR42.5.0.0 | 68384 | Closed | 2018.05
BSW_SWS_AR4_2_R2_CanIf-20807 | Link time X VARIANT-LINK-TIME, VARIANT-POST-BUILD | rejected
BSW_SWS_AR4_2_R2_CanIf-20808 | Post-build time - | no_req
BSW_SWS_AR4_2_R2_CanIf-20809 | Value ConfigurationClass Pre-compile time X VARIANT-PRE-COMPILE | validated | Analysis: The requirement tells that after compilation, value of configuration parameter can not be changed in the variant VARIANT-PRE-COMPILE. Risk: Low | {D8FA7209-0E98-4ef6-9A2E-4479C2894A25} {6DF152D8-85D1-4e77-9511-F1599530516B} | Yes |  | The property of this parameter should be same as provided by autosar paramdef and is verified by review. | TC_CANIF_MANUAL_TRCV_020::AR42.5.0.0 | 68384 | Closed | 2018.05
BSW_SWS_AR4_2_R2_CanIf-20810 | Link time X VARIANT-LINK-TIME, VARIANT-POST-BUILD | rejected
BSW_SWS_AR4_2_R2_CanIf-20811 | Post-build time - | no_req
BSW_SWS_AR4_2_R2_CanIf-20812 | Scope / Dependency scope: ECU | no_req
BSW_SWS_AR4_2_R2_CanIf-20813 | Name CanIfDispatchUserValidateWakeupEventName [ECUC_CanIf_00531] | validated | Analysis: This requirement tells the name of the parameter. Risk: Low | {D8FA7209-0E98-4ef6-9A2E-4479C2894A25} {6DF152D8-85D1-4e77-9511-F1599530516B} | Yes |  | The property of this parameter should be same as provided by autosar paramdef and is verified by review. | TC_CANIF_MANUAL_WAKEUP_004::AR42.5.0.0, TC_MANUAL_CONF::AR42.5.0.0 | 68384 | Closed | 2018.05
BSW_SWS_AR4_2_R2_CanIf-20814 | Description This parameter defines the name of <User_ValidateWakeupEvent>. This parameter depends on the parameter CANIF_USERVALIDATEWAKEUPEVENT_UL. CANIF_USERVALIDATEWAKEUPEVENT_UL equals ECUM the name of <User_ValidateWakeupEvent> is fixed. CANIF_USERVALIDATEWAKEUPEVENT_UL equals CDD, the name of <User_ValidateWakeupEvent> is selectable. If parameter CANIF_WAKEUP_CHECK_VALIDATION_API is disabled, no <User_ValidateWakeupEvent> API can be configured. | validated | Analysis: This requirement provides the description for the parameter. Risk: Low | {D8FA7209-0E98-4ef6-9A2E-4479C2894A25} {6DF152D8-85D1-4e77-9511-F1599530516B} | Yes |  | Verify the intention of the configuration parameter as given in the description | TC_CANIF_MANUAL_WAKEUP_004::AR42.5.0.0, TC_MANUAL_CONF::AR42.5.0.0 | 68384 | Closed | 2018.05
BSW_SWS_AR4_2_R2_CanIf-20815 | Multiplicity 0...1 | validated | Analysis: This requirement provides the Multiplicity for the parameter. Risk: Low | {D8FA7209-0E98-4ef6-9A2E-4479C2894A25} {6DF152D8-85D1-4e77-9511-F1599530516B} | Yes |  | The property of this parameter should be same as provided by autosar paramdef and is verified by review. | TC_CANIF_MANUAL_WAKEUP_004::AR42.5.0.0, TC_MANUAL_CONF::AR42.5.0.0 | 68384 | Closed | 2018.05
BSW_SWS_AR4_2_R2_CanIf-20816 | Type EcucFunctionNameDef | validated | Analysis: This requirement provides the type of the parameter. Risk: Low | {D8FA7209-0E98-4ef6-9A2E-4479C2894A25} {6DF152D8-85D1-4e77-9511-F1599530516B} | Yes |  | The property of this parameter should be same as provided by autosar paramdef and is verified by review. | TC_CANIF_MANUAL_WAKEUP_004::AR42.5.0.0, TC_MANUAL_CONF::AR42.5.0.0 | 68384 | Closed | 2018.05
BSW_SWS_AR4_2_R2_CanIf-20817 | Default value -- | no_req
BSW_SWS_AR4_2_R2_CanIf-20818 | MaxLength 32 | validated | Analysis: This requirement provides the maximum length of the string parameter. Risk: Low | {D8FA7209-0E98-4ef6-9A2E-4479C2894A25} {6DF152D8-85D1-4e77-9511-F1599530516B} | Yes |  | The property of this parameter should be same as provided by autosar paramdef and is verified by review. | TC_CANIF_MANUAL_WAKEUP_004::AR42.5.0.0, TC_MANUAL_CONF::AR42.5.0.0 | 68384 | Closed | 2018.05
BSW_SWS_AR4_2_R2_CanIf-20819 | MinLength 1 | validated | Analysis: This requirement provides the minimum length of the string parameter. Risk: Low | {D8FA7209-0E98-4ef6-9A2E-4479C2894A25} {6DF152D8-85D1-4e77-9511-F1599530516B} | Yes |  | The property of this parameter should be same as provided by autosar paramdef and is verified by review. | TC_CANIF_MANUAL_WAKEUP_004::AR42.5.0.0, TC_MANUAL_CONF::AR42.5.0.0 | 68384 | Closed | 2018.05
BSW_SWS_AR4_2_R2_CanIf-20820 | RegularExpression -- | no_req
BSW_SWS_AR4_2_R2_CanIf-20821 | Post-Build Variant Multiplicity: False | validated | Analysis: This parameter should have same multiplicity across the variants. Risk: Low | {D8FA7209-0E98-4ef6-9A2E-4479C2894A25} {6DF152D8-85D1-4e77-9511-F1599530516B} | Yes |  | The property of this parameter should be same as provided by autosar paramdef and is verified by review. | TC_CANIF_MANUAL_WAKEUP_004::AR42.5.0.0, TC_MANUAL_CONF::AR42.5.0.0 | 68384 | Closed | 2018.05
BSW_SWS_AR4_2_R2_CanIf-20822 | Post-Build Variant Value: False | validated | Analysis: This parameter should have same value across the variants. Risk: Low | {D8FA7209-0E98-4ef6-9A2E-4479C2894A25} {6DF152D8-85D1-4e77-9511-F1599530516B} | Yes |  | The property of this parameter should be same as provided by autosar paramdef and is verified by review. | TC_CANIF_MANUAL_WAKEUP_004::AR42.5.0.0, TC_MANUAL_CONF::AR42.5.0.0 | 68384 | Closed | 2018.05
BSW_SWS_AR4_2_R2_CanIf-20823 | Multiplicity ConfigurationClass Pre-compile time X VARIANT-PRE-COMPILE | validated | Analysis: The requirement tells that after compilation, multiplicity of configuration parameter can not be changed in variant VARIANT-PRE-COMPILE. Risk: Low | {D8FA7209-0E98-4ef6-9A2E-4479C2894A25} {6DF152D8-85D1-4e77-9511-F1599530516B} | Yes |  | The property of this parameter should be same as provided by autosar paramdef and is verified by review. | TC_CANIF_MANUAL_WAKEUP_004::AR42.5.0.0, TC_MANUAL_CONF::AR42.5.0.0 | 68384 | Closed | 2018.05
BSW_SWS_AR4_2_R2_CanIf-20824 | Link time X VARIANT-LINK-TIME, VARIANT-POST-BUILD | rejected
BSW_SWS_AR4_2_R2_CanIf-20825 | Post-build time - | no_req
BSW_SWS_AR4_2_R2_CanIf-20826 | Value ConfigurationClass Pre-compile time X VARIANT-PRE-COMPILE | validated | Analysis: The requirement tells that after compilation, value of configuration parameter can not be changed in the variant VARIANT-PRE-COMPILE. Risk: Low | {D8FA7209-0E98-4ef6-9A2E-4479C2894A25} {6DF152D8-85D1-4e77-9511-F1599530516B} | Yes |  | The property of this parameter should be same as provided by autosar paramdef and is verified by review. | TC_CANIF_MANUAL_WAKEUP_004::AR42.5.0.0, TC_MANUAL_CONF::AR42.5.0.0 | 68384 | Closed | 2018.05
BSW_SWS_AR4_2_R2_CanIf-20827 | Link time X VARIANT-LINK-TIME, VARIANT-POST-BUILD | rejected
BSW_SWS_AR4_2_R2_CanIf-20828 | Post-build time - | no_req
BSW_SWS_AR4_2_R2_CanIf-20829 | Scope / Dependency scope: ECU dependency: CANIF_WAKEUP_CHECK_VALIDATION_API, CANIF_DISPATCH_USERVALIDATEWAKEUPEVENT_UL | no_req
BSW_SWS_AR4_2_R2_CanIf-20830 | Name CanIfDispatchUserValidateWakeupEventUL [ECUC_CanIf_00549] | validated | Analysis: This requirement tells the name of the parameter. Risk: Low | {D8FA7209-0E98-4ef6-9A2E-4479C2894A25} {6DF152D8-85D1-4e77-9511-F1599530516B} | Yes |  | The property of this parameter should be same as provided by autosar paramdef and is verified by review. | TC_CANIF_MANUAL_WAKEUP_005::AR42.5.0.0, TC_MANUAL_CONF::AR42.5.0.0 | 68384 | Closed | 2018.05
BSW_SWS_AR4_2_R2_CanIf-20831 | Description This parameter defines the upper layer (UL) module to which the notifications about positive former requested wake up sources have to be routed via <User_ValidateWakeupEvent>. If parameter CANIF_WAKEUP_CHECK_VALIDATION_API is disabled, this parameter cannot be configured. | validated | Analysis: This requirement provides the description for the parameter. Risk: Low | {D8FA7209-0E98-4ef6-9A2E-4479C2894A25} {6DF152D8-85D1-4e77-9511-F1599530516B} | Yes |  | Verify the intention of the configuration parameter as given in the description | TC_CANIF_MANUAL_WAKEUP_005::AR42.5.0.0, TC_MANUAL_CONF::AR42.5.0.0 | 68384 | Closed | 2018.05
BSW_SWS_AR4_2_R2_CanIf-20832 | Multiplicity 0...1 | validated | Analysis: This requirement provides the Multiplicity for the parameter. Risk: Low | {D8FA7209-0E98-4ef6-9A2E-4479C2894A25} {6DF152D8-85D1-4e77-9511-F1599530516B} | Yes |  | The property of this parameter should be same as provided by autosar paramdef and is verified by review. | TC_CANIF_MANUAL_WAKEUP_005::AR42.5.0.0, TC_MANUAL_CONF::AR42.5.0.0 | 68384 | Closed | 2018.05
BSW_SWS_AR4_2_R2_CanIf-20833 | Type EcucEnumerationParamDef | validated | Analysis: This requirement provides the type of the parameter. Risk: Low | {D8FA7209-0E98-4ef6-9A2E-4479C2894A25} {6DF152D8-85D1-4e77-9511-F1599530516B} | Yes |  | The property of this parameter should be same as provided by autosar paramdef and is verified by review. | TC_CANIF_MANUAL_WAKEUP_005::AR42.5.0.0, TC_MANUAL_CONF::AR42.5.0.0 | 68384 | Closed | 2018.05
BSW_SWS_AR4_2_R2_CanIf-20834 | Range CDD Complex Device Driver | validated | Analysis: The requirent tells about the range of allowed values for the parameter. Risk: Low | {D8FA7209-0E98-4ef6-9A2E-4479C2894A25} {6DF152D8-85D1-4e77-9511-F1599530516B} | Yes |  | The property of this parameter should be same as provided by autosar paramdef and is verified by review. | TC_CANIF_MANUAL_WAKEUP_005::AR42.5.0.0, TC_MANUAL_CONF::AR42.5.0.0 | 68384 | Closed | 2018.05
BSW_SWS_AR4_2_R2_CanIf-20835 | ECUM ECU State Manager | validated | Analysis: The requirent tells about the range of allowed values for the parameter. Risk: Low | {D8FA7209-0E98-4ef6-9A2E-4479C2894A25} {6DF152D8-85D1-4e77-9511-F1599530516B} | Yes |  | The property of this parameter should be same as provided by autosar paramdef and is verified by review. | TC_CANIF_MANUAL_WAKEUP_005::AR42.5.0.0 | 68384 | Closed | 2018.05
BSW_SWS_AR4_2_R2_CanIf-20836 | Post-Build Variant Multiplicity: False | validated | Analysis: This parameter should have same multiplicity across the variants. Risk: Low | {D8FA7209-0E98-4ef6-9A2E-4479C2894A25} {6DF152D8-85D1-4e77-9511-F1599530516B} | Yes |  | The property of this parameter should be same as provided by autosar paramdef and is verified by review. | TC_CANIF_MANUAL_WAKEUP_005::AR42.5.0.0, TC_MANUAL_CONF::AR42.5.0.0 | 68384 | Closed | 2018.05
BSW_SWS_AR4_2_R2_CanIf-20837 | Post-Build Variant Value: False | validated | Analysis: This parameter should have same value across the variants. Risk: Low | {D8FA7209-0E98-4ef6-9A2E-4479C2894A25} {6DF152D8-85D1-4e77-9511-F1599530516B} | Yes |  | The property of this parameter should be same as provided by autosar paramdef and is verified by review. | TC_CANIF_MANUAL_WAKEUP_005::AR42.5.0.0, TC_MANUAL_CONF::AR42.5.0.0 | 68384 | Closed | 2018.05
BSW_SWS_AR4_2_R2_CanIf-20838 | Multiplicity ConfigurationClass Pre-compile time X VARIANT-PRE-COMPILE | validated | Analysis: The requirement tells that after compilation, multiplicity of configuration parameter can not be changed in variant VARIANT-PRE-COMPILE. Risk: Low | {D8FA7209-0E98-4ef6-9A2E-4479C2894A25} {6DF152D8-85D1-4e77-9511-F1599530516B} | Yes |  | The property of this parameter should be same as provided by autosar paramdef and is verified by review. | TC_CANIF_MANUAL_WAKEUP_005::AR42.5.0.0, TC_MANUAL_CONF::AR42.5.0.0 | 68384 | Closed | 2018.05
BSW_SWS_AR4_2_R2_CanIf-20839 | Link time X VARIANT-LINK-TIME, VARIANT-POST-BUILD | rejected
BSW_SWS_AR4_2_R2_CanIf-20840 | Post-build time - | no_req
BSW_SWS_AR4_2_R2_CanIf-20841 | Value ConfigurationClass Pre-compile time X VARIANT-PRE-COMPILE | validated | Analysis: The requirement tells that after compilation, value of configuration parameter can not be changed in the variant VARIANT-PRE-COMPILE. Risk: Low | {D8FA7209-0E98-4ef6-9A2E-4479C2894A25} {6DF152D8-85D1-4e77-9511-F1599530516B} | Yes |  | The property of this parameter should be same as provided by autosar paramdef and is verified by review. | TC_CANIF_MANUAL_WAKEUP_005::AR42.5.0.0, TC_MANUAL_CONF::AR42.5.0.0 | 68384 | Closed | 2018.05
BSW_SWS_AR4_2_R2_CanIf-20842 | Link time X VARIANT-LINK-TIME, VARIANT-POST-BUILD | rejected
BSW_SWS_AR4_2_R2_CanIf-20843 | Post-build time - | no_req
BSW_SWS_AR4_2_R2_CanIf-20844 | Scope / Dependency scope: ECU dependency: CANIF_WAKEUP_CHECK_VALIDATION_API | no_req
BSW_SWS_AR4_2_R2_CanIf-20845 | No Included Containers | no_req
BSW_SWS_AR4_2_R2_CanIf-20846 |  | no_req
BSW_SWS_AR4_2_R2_CanIf-20847 | Figure 10.8: AR_EcucDef_CanIfDispatchCfg | no_req
BSW_SWS_AR4_2_R2_CanIf-20848 | CanIfCtrlCfg | no_req
BSW_SWS_AR4_2_R2_CanIf-20849 | SWS Item ECUC_CanIf_00546: | no_req
BSW_SWS_AR4_2_R2_CanIf-20850 | Container Name CanIfCtrlCfg | validated | Analysis: This requirement tells the name of the parameter. Risk: Low | {D8FA7209-0E98-4ef6-9A2E-4479C2894A25} {6DF152D8-85D1-4e77-9511-F1599530516B} | Yes |  | The property of this container should be same as provided by autosar paramdef and is verified by review. | TC_MANUAL_CONF::AR42.5.0.0 | 68384 | Closed | 2018.05
BSW_SWS_AR4_2_R2_CanIf-20851 | Description This container contains the configuration (parameters) of an addressed CAN controller by an underlying CAN Driver module. This container is configurable per CAN controller. | validated | Analysis: This requirement provides the description for the parameter. Risk: Low | {D8FA7209-0E98-4ef6-9A2E-4479C2894A25} {6DF152D8-85D1-4e77-9511-F1599530516B} | Yes |  | Verify the intention of the configuration parameter as given in the description | TC_CANIF_MANUAL_CONTROLLER_013::AR42.5.0.0 | 68384 | Closed | 2018.05
BSW_SWS_AR4_2_R2_CanIf-20852 | Post-Build Variant Multiplicity: False | validated | Analysis: This parameter should have same multiplicity across the variants. Risk: Low | {D8FA7209-0E98-4ef6-9A2E-4479C2894A25} {6DF152D8-85D1-4e77-9511-F1599530516B} | Yes |  | The property of this parameter should be same as provided by autosar paramdef and is verified by review. | TC_CANIF_MANUAL_CONTROLLER_013::AR42.5.0.0 | 68384 | Closed | 2018.05
BSW_SWS_AR4_2_R2_CanIf-20853 | Multiplicity ConfigurationClass Pre-compile time X All Variants | validated | Analysis: The requirement tells that after compilation multiplicity of configuration parameter can not be changed any more in all variants. Risk: Low | {D8FA7209-0E98-4ef6-9A2E-4479C2894A25} {6DF152D8-85D1-4e77-9511-F1599530516B} | Yes |  | The property of this parameter should be same as provided by autosar paramdef and is verified by review. | TC_CANIF_MANUAL_CONTROLLER_013::AR42.5.0.0 | 68384 | Closed | 2018.05
BSW_SWS_AR4_2_R2_CanIf-20854 | Link time - | no_req
BSW_SWS_AR4_2_R2_CanIf-20855 | Post-build time - | no_req
BSW_SWS_AR4_2_R2_CanIf-20856 | Configuration Parameters | no_req
BSW_SWS_AR4_2_R2_CanIf-20857 | Name CanIfCtrlCanCtrlRef [CUC_CanIf_00636] | validated | Analysis: This requirement tells the name of the parameter. Risk: Low | {D8FA7209-0E98-4ef6-9A2E-4479C2894A25} {6DF152D8-85D1-4e77-9511-F1599530516B} | Yes |  | The property of this parameter should be same as provided by autosar paramdef and is verified by review. | TC_MANUAL_CONF::AR42.5.0.0 | 68384 | Closed | 2018.05
BSW_SWS_AR4_2_R2_CanIf-20858 | Description This parameter references to the logical handle of the underlying CAN controller from the CAN Driver module to be served by the CAN Interface module. The following parameters of CanController config container shall be referenced by this link: CanControllerId, CanWakeupSourceRef | validated | Analysis: This requirement provides the description for the parameter. Risk: Low | {D8FA7209-0E98-4ef6-9A2E-4479C2894A25} {6DF152D8-85D1-4e77-9511-F1599530516B} | Yes |  | Verify the intention of the configuration parameter as given in the description | TC_MANUAL_CONF::AR42.5.0.0 | 68384 | Closed | 2018.05
BSW_SWS_AR4_2_R2_CanIf-20859 | Range: 0...max. Number of underlying supported CAN controllers | validated | Analysis: This requirement provides range of the parameter. Risk: Low | {D8FA7209-0E98-4ef6-9A2E-4479C2894A25} {6DF152D8-85D1-4e77-9511-F1599530516B} | Yes |  | The property of this parameter should be same as provided by autosar paramdef and is verified by review. | TC_MANUAL_CONF::AR42.5.0.0 | 68384 | Closed | 2018.05
BSW_SWS_AR4_2_R2_CanIf-20860 | Multiplicity 1 | validated | Analysis: This requirement provides the Multiplicity for the parameter. Risk: Low | {D8FA7209-0E98-4ef6-9A2E-4479C2894A25} {6DF152D8-85D1-4e77-9511-F1599530516B} | Yes |  | The property of this parameter should be same as provided by autosar paramdef and is verified by review. | TC_CANIF_MANUAL_CONTROLLER_013::AR42.5.0.0 | 68384 | Closed | 2018.05
BSW_SWS_AR4_2_R2_CanIf-20861 | Type Symbolic name reference to CanController | validated | Analysis: This requirement provides the type of the parameter. Risk: Low | {D8FA7209-0E98-4ef6-9A2E-4479C2894A25} {6DF152D8-85D1-4e77-9511-F1599530516B} | Yes |  | The property of this parameter should be same as provided by autosar paramdef and is verified by review. | TC_MANUAL_CONF::AR42.5.0.0 | 68384 | Closed | 2018.05
BSW_SWS_AR4_2_R2_CanIf-20862 | Post-Build Variant Value: False | validated | Analysis: This parameter should have same value across the variants. Risk: Low | {D8FA7209-0E98-4ef6-9A2E-4479C2894A25} {6DF152D8-85D1-4e77-9511-F1599530516B} | Yes |  | The property of this parameter should be same as provided by autosar paramdef and is verified by review. | TC_CANIF_MANUAL_CONTROLLER_013::AR42.5.0.0 | 68384 | Closed | 2018.05
BSW_SWS_AR4_2_R2_CanIf-20863 | Value ConfigurationClass Pre-compile time X VARIANT-PRE-COMPILE | validated | Analysis: The requirement tells that after compilation, value of configuration parameter can not be changed in the variant VARIANT-PRE-COMPILE. Risk: Low | {D8FA7209-0E98-4ef6-9A2E-4479C2894A25} {6DF152D8-85D1-4e77-9511-F1599530516B} | Yes |  | The property of this parameter should be same as provided by autosar paramdef and is verified by review. | TC_CANIF_MANUAL_CONTROLLER_013::AR42.5.0.0 | 68384 | Closed | 2018.05
BSW_SWS_AR4_2_R2_CanIf-20864 | Link time X VARIANT-LINK-TIME, VARIANT-POST-BUILD | rejected
BSW_SWS_AR4_2_R2_CanIf-20865 | Post-build time - | no_req
BSW_SWS_AR4_2_R2_CanIf-20866 | Scope / Dependency scope: ECU | no_req
BSW_SWS_AR4_2_R2_CanIf-20867 | Dependency: amount of CAN controllers | no_req
BSW_SWS_AR4_2_R2_CanIf-20868 | Name CanIfCtrlId [ECUC_CanIf_00647] | validated | Analysis: This requirement tells the name of the parameter. Risk: Low | {D8FA7209-0E98-4ef6-9A2E-4479C2894A25} {6DF152D8-85D1-4e77-9511-F1599530516B} | Yes |  | The property of this parameter should be same as provided by autosar paramdef and is verified by review. | TC_MANUAL_CONF::AR42.5.0.0 | 68384 | Closed | 2018.05
BSW_SWS_AR4_2_R2_CanIf-20869 | Description This parameter abstracts from the CAN Driver specific parameter Controller. Each controller of all connected CAN Driver modules shall be assigned to one specific ControllerId of the CanIf. Range: 0...number of configured controllers of all CAN Driver modules | validated | Analysis: This requirement provides the description for the parameter. Risk: Low | {D8FA7209-0E98-4ef6-9A2E-4479C2894A25} {6DF152D8-85D1-4e77-9511-F1599530516B} | Yes |  | Verify the intention of the configuration parameter as given in the description | TC_CANIF_MANUAL_CONTROLLER_013::AR42.5.0.0 | 68384 | Closed | 2018.05
BSW_SWS_AR4_2_R2_CanIf-20870 | Multiplicity 1 | validated | Analysis: This requirement provides the Multiplicity for the parameter. Risk: Low | {D8FA7209-0E98-4ef6-9A2E-4479C2894A25} {6DF152D8-85D1-4e77-9511-F1599530516B} | Yes |  | The property of this parameter should be same as provided by autosar paramdef and is verified by review. | TC_CANIF_MANUAL_CONTROLLER_013::AR42.5.0.0 | 68384 | Closed | 2018.05
BSW_SWS_AR4_2_R2_CanIf-20871 | Type EcucIntegerParamDef (Symbolic Name generated for this parameter) | validated | Analysis: This requirement provides the type of the parameter. Risk: Low | {D8FA7209-0E98-4ef6-9A2E-4479C2894A25} {6DF152D8-85D1-4e77-9511-F1599530516B} | Yes |  | The property of this parameter should be same as provided by autosar paramdef and is verified by review. | TC_MANUAL_CONF::AR42.5.0.0 | 68384 | Closed | 2018.05
BSW_SWS_AR4_2_R2_CanIf-20872 | Range 0... 255 | validated | Analysis: The requirent tells about the range of allowed values for the parameter. Risk: Low | {D8FA7209-0E98-4ef6-9A2E-4479C2894A25} {6DF152D8-85D1-4e77-9511-F1599530516B} | Yes |  | The property of this parameter should be same as provided by autosar paramdef and is verified by review. | TC_MANUAL_CONF::AR42.5.0.0 | 68384 | Closed | 2018.05
BSW_SWS_AR4_2_R2_CanIf-20873 | Default value -- | no_req
BSW_SWS_AR4_2_R2_CanIf-20874 | Post-Build Variant Value: False | validated | Analysis: This parameter should have same value across the variants. Risk: Low | {D8FA7209-0E98-4ef6-9A2E-4479C2894A25} {6DF152D8-85D1-4e77-9511-F1599530516B} | Yes |  | The property of this parameter should be same as provided by autosar paramdef and is verified by review. | TC_CANIF_MANUAL_CONTROLLER_013::AR42.5.0.0 | 68384 | Closed | 2018.05
BSW_SWS_AR4_2_R2_CanIf-20875 | Value ConfigurationClass Pre-compile time X All Variants | validated | Analysis: The requirement tells that after compilation value of configuration parameter can not be changed any more in all variants. Risk: Low | {D8FA7209-0E98-4ef6-9A2E-4479C2894A25} {6DF152D8-85D1-4e77-9511-F1599530516B} | Yes |  | The property of this parameter should be same as provided by autosar paramdef and is verified by review. | TC_CANIF_MANUAL_CONTROLLER_013::AR42.5.0.0 | 68384 | Closed | 2018.05
BSW_SWS_AR4_2_R2_CanIf-20876 | Link time - | no_req
BSW_SWS_AR4_2_R2_CanIf-20877 | Post-build time -- | no_req
BSW_SWS_AR4_2_R2_CanIf-20878 | Scope / Dependency scope: ECU | no_req
BSW_SWS_AR4_2_R2_CanIf-20879 | Name CanIfCtrlWakeupSupport [ECUC_CanIf_00637] | validated | Analysis: This requirement tells the name of the parameter. Risk: Low | {D8FA7209-0E98-4ef6-9A2E-4479C2894A25} {6DF152D8-85D1-4e77-9511-F1599530516B} | Yes |  | The property of this parameter should be same as provided by autosar paramdef and is verified by review. | TC_CANIF_MANUAL_WAKEUP_006::AR42.5.0.0, TC_MANUAL_CONF::AR42.5.0.0 | 68384 | Closed | 2018.05
BSW_SWS_AR4_2_R2_CanIf-20880 | Description This parameter defines if a respective controller of the referenced CAN Driver modules is queriable for wake up events. | validated | Analysis: This requirement provides the description for the parameter. Risk: Low | {D8FA7209-0E98-4ef6-9A2E-4479C2894A25} {6DF152D8-85D1-4e77-9511-F1599530516B} | Yes |  | Verify the intention of the configuration parameter as given in the description | TC_CANIF_MANUAL_CONTROLLER_014::AR42.5.0.0 | 68384 | Closed | 2018.05
BSW_SWS_AR4_2_R2_CanIf-20881 | True: Enabled False: Disabled | validated | Analysis: The requirement tells about a possible values of the parameter and its meaning. Risk: Low | {D8FA7209-0E98-4ef6-9A2E-4479C2894A25} {6DF152D8-85D1-4e77-9511-F1599530516B} | Yes |  | Verify that the parameter is enabled if it is made as True. Verify that the parameter is disabled if it is made as False. | TC_CANIF_MANUAL_CONTROLLER_014::AR42.5.0.0 | 68384 | Closed | 2018.05
BSW_SWS_AR4_2_R2_CanIf-20882 | Multiplicity 1 | validated | Analysis: This requirement provides the Multiplicity for the parameter. Risk: Low | {D8FA7209-0E98-4ef6-9A2E-4479C2894A25} {6DF152D8-85D1-4e77-9511-F1599530516B} | Yes |  | The property of this parameter should be same as provided by autosar paramdef and is verified by review. | TC_CANIF_MANUAL_WAKEUP_006::AR42.5.0.0, TC_MANUAL_CONF::AR42.5.0.0 | 68384 | Closed | 2018.05
BSW_SWS_AR4_2_R2_CanIf-20883 | Type EcucBooleanParamDef | validated | Analysis: This requirement provides the type of the parameter. Risk: Low | {D8FA7209-0E98-4ef6-9A2E-4479C2894A25} {6DF152D8-85D1-4e77-9511-F1599530516B} | Yes |  | The property of this parameter should be same as provided by autosar paramdef and is verified by review. | TC_CANIF_MANUAL_WAKEUP_006::AR42.5.0.0, TC_MANUAL_CONF::AR42.5.0.0 | 68384 | Closed | 2018.05
BSW_SWS_AR4_2_R2_CanIf-20884 | Default value false | validated | Analysis: This requirement provides the default value of the parameter. Risk: Low | {D8FA7209-0E98-4ef6-9A2E-4479C2894A25} {6DF152D8-85D1-4e77-9511-F1599530516B} | Yes |  | The property of this parameter should be same as provided by autosar paramdef and is verified by review. | TC_CANIF_MANUAL_WAKEUP_006::AR42.5.0.0, TC_MANUAL_CONF::AR42.5.0.0 | 68384 | Closed | 2018.05
BSW_SWS_AR4_2_R2_CanIf-20885 | Post-Build Variant Value: False | validated | Analysis: This parameter should have same value across the variants. Risk: Low | {D8FA7209-0E98-4ef6-9A2E-4479C2894A25} {6DF152D8-85D1-4e77-9511-F1599530516B} | Yes |  | The property of this parameter should be same as provided by autosar paramdef and is verified by review. | TC_CANIF_MANUAL_CONTROLLER_014::AR42.5.0.0 | 68384 | Closed | 2018.05
BSW_SWS_AR4_2_R2_CanIf-20886 | Value ConfigurationClass Pre-compile time X VARIANT-PRE-COMPILE | validated | Analysis: The requirement tells that after compilation, value of configuration parameter can not be changed in the variant VARIANT-PRE-COMPILE. Risk: Low | {D8FA7209-0E98-4ef6-9A2E-4479C2894A25} {6DF152D8-85D1-4e77-9511-F1599530516B} | Yes |  | The property of this parameter should be same as provided by autosar paramdef and is verified by review. | TC_CANIF_MANUAL_CONTROLLER_014::AR42.5.0.0 | 68384 | Closed | 2018.05
BSW_SWS_AR4_2_R2_CanIf-20887 | Link time X VARIANT-LINK-TIME, VARIANT-POST-BUILD | rejected
BSW_SWS_AR4_2_R2_CanIf-20888 | Post-build time -- | no_req
BSW_SWS_AR4_2_R2_CanIf-20889 | Scope / Dependency scope: ECU | no_req
BSW_SWS_AR4_2_R2_CanIf-20890 | No Included Containers | no_req
BSW_SWS_AR4_2_R2_CanIf-20891 |  | no_req
BSW_SWS_AR4_2_R2_CanIf-20892 | Figure 10.9: AR_EcucDef_CanIfCtrlCfg | no_req
BSW_SWS_AR4_2_R2_CanIf-20893 | CanIfCtrlDrvCfg | no_req
BSW_SWS_AR4_2_R2_CanIf-20894 | SWS Item ECUC_CanIf_00253: | no_req
BSW_SWS_AR4_2_R2_CanIf-20895 | Container Name CanIfCtrlDrvCfg | validated | Analysis: This requirement tells the name of the parameter. Risk: Low | {D8FA7209-0E98-4ef6-9A2E-4479C2894A25} {6DF152D8-85D1-4e77-9511-F1599530516B} | Yes |  | The property of this container should be same as provided by autosar paramdef and is verified by review. | TC_MANUAL_CONF::AR42.5.0.0 | 68384 | Closed | 2018.05
BSW_SWS_AR4_2_R2_CanIf-20896 | Description Configuration parameters for all the underlying CAN Driver modules are aggregated under this container. For each CAN Driver module a separate instance of this container has to be provided. | validated | Analysis: This requirement provides the description for the parameter. Risk: Low | {D8FA7209-0E98-4ef6-9A2E-4479C2894A25} {6DF152D8-85D1-4e77-9511-F1599530516B} | Yes |  | Verify the intention of the configuration parameter as given in the description | TC_CANIF_MANUAL_CONTROLLER_015::AR42.5.0.0 | 68384 | Closed | 2018.05
BSW_SWS_AR4_2_R2_CanIf-20897 | Post-Build Variant Multiplicity: False | validated | Analysis: This parameter should have same multiplicity across the variants. Risk: Low | {D8FA7209-0E98-4ef6-9A2E-4479C2894A25} {6DF152D8-85D1-4e77-9511-F1599530516B} | Yes |  | The property of this parameter should be same as provided by autosar paramdef and is verified by review. | TC_CANIF_MANUAL_CONTROLLER_015::AR42.5.0.0 | 68384 | Closed | 2018.05
BSW_SWS_AR4_2_R2_CanIf-20898 | Multiplicity ConfigurationClass Pre-compile time X All Variant | validated | Analysis: The requirement tells that after compilation multiplicity of configuration parameter can not be changed any more in all variants. Risk: Low | {D8FA7209-0E98-4ef6-9A2E-4479C2894A25} {6DF152D8-85D1-4e77-9511-F1599530516B} | Yes |  | Verify that after compilation, multiplicity of configuration parameter can not be changed in any of the variants. | TC_MANUAL_CONF::AR42.5.0.0 | 68384 | Closed | 2018.05
BSW_SWS_AR4_2_R2_CanIf-20899 | Link time - | no_req
BSW_SWS_AR4_2_R2_CanIf-20900 | Post-build time -- | no_req
BSW_SWS_AR4_2_R2_CanIf-20901 | Configuration Parameters | no_req
BSW_SWS_AR4_2_R2_CanIf-20902 | Name CanIfCtrlDrvInitHohConfigRef [ECUC_CanIf_00642] | validated | Analysis: This requirement tells the name of the parameter. Risk: Low | {D8FA7209-0E98-4ef6-9A2E-4479C2894A25} {6DF152D8-85D1-4e77-9511-F1599530516B} | Yes |  | The property of this parameter should be same as provided by autosar paramdef and is verified by review. | TC_MANUAL_CONF::AR42.5.0.0 | 68384 | Closed | 2018.05
BSW_SWS_AR4_2_R2_CanIf-20903 | Description Reference to the Init Hoh Configuration | validated | Analysis: This requirement provides the description for the parameter. Risk: Low | {D8FA7209-0E98-4ef6-9A2E-4479C2894A25} {6DF152D8-85D1-4e77-9511-F1599530516B} | Yes |  | Verify the intention of the configuration parameter as given in the description | TC_CANIF_MANUAL_CONTROLLER_015::AR42.5.0.0 | 68384 | Closed | 2018.05
BSW_SWS_AR4_2_R2_CanIf-20904 | Multiplicity 1 | validated | Analysis: This requirement provides the Multiplicity for the parameter. Risk: Low | {D8FA7209-0E98-4ef6-9A2E-4479C2894A25} {6DF152D8-85D1-4e77-9511-F1599530516B} | Yes |  | The property of this parameter should be same as provided by autosar paramdef and is verified by review. | TC_CANIF_MANUAL_CONTROLLER_015::AR42.5.0.0 | 68384 | Closed | 2018.05
BSW_SWS_AR4_2_R2_CanIf-20905 | Type Reference to CanIfInitHohCfg | validated | Analysis: This requirement provides the type of the parameter. Risk: Low | {D8FA7209-0E98-4ef6-9A2E-4479C2894A25} {6DF152D8-85D1-4e77-9511-F1599530516B} | Yes |  | The property of this parameter should be same as provided by autosar paramdef and is verified by review. | TC_MANUAL_CONF::AR42.5.0.0 | 68384 | Closed | 2018.05
BSW_SWS_AR4_2_R2_CanIf-20906 | Post-Build Variant Value: False | validated | Analysis: This parameter should have same value across the variants. Risk: Low | {D8FA7209-0E98-4ef6-9A2E-4479C2894A25} {6DF152D8-85D1-4e77-9511-F1599530516B} | Yes |  | The property of this parameter should be same as provided by autosar paramdef and is verified by review. | TC_CANIF_MANUAL_CONTROLLER_015::AR42.5.0.0 | 68384 | Closed | 2018.05
BSW_SWS_AR4_2_R2_CanIf-20907 | Value ConfigurationClass Pre-compile time X VARIANT-PRE-COMPILE | validated | Analysis: The requirement tells that after compilation, value of configuration parameter can not be changed in the variant VARIANT-PRE-COMPILE. Risk: Low | {D8FA7209-0E98-4ef6-9A2E-4479C2894A25} {6DF152D8-85D1-4e77-9511-F1599530516B} | Yes |  | The property of this parameter should be same as provided by autosar paramdef and is verified by review. | TC_CANIF_MANUAL_CONTROLLER_015::AR42.5.0.0 | 68384 | Closed | 2018.05
BSW_SWS_AR4_2_R2_CanIf-20908 | Link time X VARIANT-LINK-TIME, VARIANT-POST-BUILD | rejected
BSW_SWS_AR4_2_R2_CanIf-20909 | Post-build time -- | no_req
BSW_SWS_AR4_2_R2_CanIf-20910 | Scope / Dependency: scope: local | no_req
BSW_SWS_AR4_2_R2_CanIf-20911 | Name CanIfCtrlDrvNameRef [ECUC_CanIf_00638] | validated | Analysis: This requirement tells the name of the parameter. Risk: Low | {D8FA7209-0E98-4ef6-9A2E-4479C2894A25} {6DF152D8-85D1-4e77-9511-F1599530516B} | Yes |  | The property of this parameter should be same as provided by autosar paramdef and is verified by review. | TC_MANUAL_CONF::AR42.5.0.0 | 68384 | Closed | 2018.05
BSW_SWS_AR4_2_R2_CanIf-20912 | Description CAN Interface Driver Reference. This reference can be used to get any information (Ex. Driver Name, Vendor ID) from the CAN driver. The CAN Driver name can be derived from the ShortName of the CAN driver module. | validated | Analysis: This requirement provides range of the parameter. Risk: Low | {D8FA7209-0E98-4ef6-9A2E-4479C2894A25} {6DF152D8-85D1-4e77-9511-F1599530516B} | Yes |  | Verify the intention of the configuration parameter as given in the description | TC_CANIF_MANUAL_CONTROLLER_016::AR42.5.0.0 | 68384 | Closed | 2018.05
BSW_SWS_AR4_2_R2_CanIf-20913 | Multiplicity 1 | validated | Analysis: This requirement provides the Multiplicity for the parameter. Risk: Low | {D8FA7209-0E98-4ef6-9A2E-4479C2894A25} {6DF152D8-85D1-4e77-9511-F1599530516B} | Yes |  | The property of this parameter should be same as provided by autosar paramdef and is verified by review. | TC_CANIF_MANUAL_CONTROLLER_016::AR42.5.0.0 | 68384 | Closed | 2018.05
BSW_SWS_AR4_2_R2_CanIf-20914 | Type Reference to CanGeneral | validated | Analysis: This requirement provides the type of the parameter. Risk: Low | {D8FA7209-0E98-4ef6-9A2E-4479C2894A25} {6DF152D8-85D1-4e77-9511-F1599530516B} | Yes |  | The property of this parameter should be same as provided by autosar paramdef and is verified by review. | TC_MANUAL_CONF::AR42.5.0.0 | 68384 | Closed | 2018.05
BSW_SWS_AR4_2_R2_CanIf-20915 | Post-Build Variant Value: False | validated | Analysis: This parameter should have same value across the variants. Risk: Low | {D8FA7209-0E98-4ef6-9A2E-4479C2894A25} {6DF152D8-85D1-4e77-9511-F1599530516B} | Yes |  | The property of this parameter should be same as provided by autosar paramdef and is verified by review. | TC_CANIF_MANUAL_CONTROLLER_016::AR42.5.0.0 | 68384 | Closed | 2018.05
BSW_SWS_AR4_2_R2_CanIf-20916 | Value ConfigurationClass Pre-compile time X All Variants | validated | Analysis: The requirement tells that after compilation value of configuration parameter can not be changed any more in all variants. Risk: Low | {D8FA7209-0E98-4ef6-9A2E-4479C2894A25} {6DF152D8-85D1-4e77-9511-F1599530516B} | Yes |  | The property of this parameter should be same as provided by autosar paramdef and is verified by review. | TC_CANIF_MANUAL_CONTROLLER_016::AR42.5.0.0 | 68384 | Closed | 2018.05
BSW_SWS_AR4_2_R2_CanIf-20917 | Link time -- | no_req
BSW_SWS_AR4_2_R2_CanIf-20918 | Post-build time -- | no_req
BSW_SWS_AR4_2_R2_CanIf-20919 | Scope / Dependency: scope: local | no_req
BSW_SWS_AR4_2_R2_CanIf-20920 | Included Containers | no_req
BSW_SWS_AR4_2_R2_CanIf-20921 | Container Name: CanIfCtrlCfg | validated | Analysis: This requirement tells the name of the parameter. Risk: Low | {D8FA7209-0E98-4ef6-9A2E-4479C2894A25} {6DF152D8-85D1-4e77-9511-F1599530516B} | Yes |  | The property of this container should be same as provided by autosar paramdef and is verified by review. | TC_MANUAL_CONF::AR42.5.0.0 | 68384 | Closed | 2018.05
BSW_SWS_AR4_2_R2_CanIf-20922 | Multiplicity: 1...* | validated | Analysis: This requirement provides the Multiplicity for the parameter. Risk: Low | {D8FA7209-0E98-4ef6-9A2E-4479C2894A25} {6DF152D8-85D1-4e77-9511-F1599530516B} | Yes |  | The property of this parameter should be same as provided by autosar paramdef and is verified by review. | TC_CANIF_MANUAL_CONTROLLER_016::AR42.5.0.0 | 68384 | Closed | 2018.05
BSW_SWS_AR4_2_R2_CanIf-20923 | Scope / Dependency: This container contains the configuration (parameters) of an addressed CAN controller by an underlying CAN Driver module. This container is configurable per CAN controller. | no_req
BSW_SWS_AR4_2_R2_CanIf-20924 |  | no_req
BSW_SWS_AR4_2_R2_CanIf-20925 | Figure 10.10: AR_EcucDef_CanIfCtrlDrvCfg | no_req
BSW_SWS_AR4_2_R2_CanIf-20926 | CanIfTrcvDrvCfg | no_req
BSW_SWS_AR4_2_R2_CanIf-20927 | SWS Item ECUC_CanIf_00273: | no_req
BSW_SWS_AR4_2_R2_CanIf-20928 | Container Name CanIfTrcvDrvCfg | validated | Analysis: This requirement tells the name of the parameter. Risk: Low | {D8FA7209-0E98-4ef6-9A2E-4479C2894A25} {6DF152D8-85D1-4e77-9511-F1599530516B} | Yes |  | The property of this container should be same as provided by autosar paramdef and is verified by review. | TC_CANIF_MANUAL_TRCV_021::AR42.5.0.0, TC_MANUAL_CONF::AR42.5.0.0 | 68384 | Closed | 2018.05
BSW_SWS_AR4_2_R2_CanIf-20929 | Description This container contains the configuration (parameters) of all addressed CAN transceivers by each underlying CAN Transceiver Driver module. For each CAN transceiver Driver a separate instance of this container shall be provided. | validated | Analysis: This requirement provides the description for the parameter. Risk: Low | {D8FA7209-0E98-4ef6-9A2E-4479C2894A25} {6DF152D8-85D1-4e77-9511-F1599530516B} | Yes |  | The property of this container should be same as provided by autosar paramdef and is verified by review. | TC_CANIF_ECU_SIM_TRCV_002::1.1 | 68384 | Closed | 2018.05
BSW_SWS_AR4_2_R2_CanIf-20930 | Post-Build Variant Value: False | validated | Analysis: This parameter should have same value across the variants. Risk: Low | {D8FA7209-0E98-4ef6-9A2E-4479C2894A25} {6DF152D8-85D1-4e77-9511-F1599530516B} | Yes |  | The property of this container should be same as provided by autosar paramdef and is verified by review. | TC_CANIF_MANUAL_TRCV_021::AR42.5.0.0 | 68384 | Closed | 2018.05
BSW_SWS_AR4_2_R2_CanIf-20931 | Multiplicity ConfigurationClass Pre-compile time X All Variants | validated | Analysis: The requirement tells that after compilation multiplicity of configuration parameter can not be changed any more in all variants. Risk: Low | {D8FA7209-0E98-4ef6-9A2E-4479C2894A25} {6DF152D8-85D1-4e77-9511-F1599530516B} | Yes |  | The property of this container should be same as provided by autosar paramdef and is verified by review. | TC_CANIF_MANUAL_TRCV_021::AR42.5.0.0 | 68384 | Closed | 2018.05
BSW_SWS_AR4_2_R2_CanIf-20932 | Link time -- | no_req
BSW_SWS_AR4_2_R2_CanIf-20933 | Post-build time -- | no_req
BSW_SWS_AR4_2_R2_CanIf-20934 | Configuration Parameters | no_req
BSW_SWS_AR4_2_R2_CanIf-20935 | Included Containers | no_req
BSW_SWS_AR4_2_R2_CanIf-20936 | Container Name: CanIfTrcvCfg | validated | Analysis: This requirement tells the name of the parameter. Risk: Low | {D8FA7209-0E98-4ef6-9A2E-4479C2894A25} {6DF152D8-85D1-4e77-9511-F1599530516B} | Yes |  | The property of this container should be same as provided by autosar paramdef and is verified by review. | TC_CANIF_MANUAL_TRCV_022::AR42.5.0.0, TC_MANUAL_CONF::AR42.5.0.0 | 68384 | Closed | 2018.05
BSW_SWS_AR4_2_R2_CanIf-20937 | Multiplicity: 1...* | validated | Analysis: This requirement provides the Multiplicity for the parameter. Risk: Low | {D8FA7209-0E98-4ef6-9A2E-4479C2894A25} {6DF152D8-85D1-4e77-9511-F1599530516B} | Yes |  | The property of this container should be same as provided by autosar paramdef and is verified by review. | TC_CANIF_MANUAL_TRCV_022::AR42.5.0.0 | 68384 | Closed | 2018.05
BSW_SWS_AR4_2_R2_CanIf-20938 | Scope / Dependency: This container contains the configuration (parameters) of one addressed CAN transceiver by the underlying CAN Transceiver Driver module. For each CAN transceiver a separate instance of this container has to be provided. | no_req
BSW_SWS_AR4_2_R2_CanIf-20939 |  | no_req
BSW_SWS_AR4_2_R2_CanIf-20940 | Figure 10.11: AR_EcucDef_CanIfTrcvDrvCfg | no_req
BSW_SWS_AR4_2_R2_CanIf-20941 | CanIfTrcvCfg | no_req
BSW_SWS_AR4_2_R2_CanIf-20942 | SWS Item ECUC_CanIf_00587: | no_req
BSW_SWS_AR4_2_R2_CanIf-20943 | Container Name CanIfTrcvCfg | validated | Analysis: This requirement tells the name of the parameter. Risk: Low | {D8FA7209-0E98-4ef6-9A2E-4479C2894A25} {6DF152D8-85D1-4e77-9511-F1599530516B} | Yes |  | The property of this container should be same as provided by autosar paramdef and is verified by review. | TC_CANIF_MANUAL_TRCV_022::AR42.5.0.0, TC_MANUAL_CONF::AR42.5.0.0 | 68384 | Closed | 2018.05
BSW_SWS_AR4_2_R2_CanIf-20944 | Description This container contains the configuration (parameters) of one addressed CAN transceiver by the underlying CAN Transceiver Driver module. For each CAN transceiver a separate instance of this container has to be provided. | validated | Analysis: This requirement provides the description for the parameter. Risk: Low | {D8FA7209-0E98-4ef6-9A2E-4479C2894A25} {6DF152D8-85D1-4e77-9511-F1599530516B} | Yes |  | The property of this container should be same as provided by autosar paramdef and is verified by review. | TC_CANIF_ECU_SIM_TRCV_001::1.1 | 68384 | Closed | 2018.05
BSW_SWS_AR4_2_R2_CanIf-20945 | Post-Build Variant Multiplicity: False | validated | Analysis: This parameter should have same multiplicity across the variants. Risk: Low | {D8FA7209-0E98-4ef6-9A2E-4479C2894A25} {6DF152D8-85D1-4e77-9511-F1599530516B} | Yes |  | The property of this container should be same as provided by autosar paramdef and is verified by review. | TC_CANIF_MANUAL_TRCV_022::AR42.5.0.0 | 68384 | Closed | 2018.05
BSW_SWS_AR4_2_R2_CanIf-20946 | Multiplicity ConfigurationClass Pre-compile time X All Variants | validated | Analysis: The requirement tells that after compilation multiplicity of configuration parameter can not be changed any more in all variants. Risk: Low | {D8FA7209-0E98-4ef6-9A2E-4479C2894A25} {6DF152D8-85D1-4e77-9511-F1599530516B} | Yes |  | The property of this container should be same as provided by autosar paramdef and is verified by review. | TC_CANIF_MANUAL_TRCV_022::AR42.5.0.0 | 68384 | Closed | 2018.05
BSW_SWS_AR4_2_R2_CanIf-20947 | Link time -- | no_req
BSW_SWS_AR4_2_R2_CanIf-20948 | Post-build time -- | no_req
BSW_SWS_AR4_2_R2_CanIf-20949 | Configuration Parameters | no_req
BSW_SWS_AR4_2_R2_CanIf-20950 | Name CanIfTrcvCanTrcvRef [ECUC_CanIf_00605] | validated | Analysis: This requirement tells the name of the parameter. Risk: Low | {D8FA7209-0E98-4ef6-9A2E-4479C2894A25} {6DF152D8-85D1-4e77-9511-F1599530516B} | Yes |  | The property of this parameter should be same as provided by autosar paramdef and is verified by review. | TC_CANIF_MANUAL_TRCV_023::AR42.5.0.0, TC_MANUAL_CONF::AR42.5.0.0 | 68384 | Closed | 2018.05
BSW_SWS_AR4_2_R2_CanIf-20951 | Description This parameter references to the logical handle of the underlying CAN transceiver from the CAN transceiver driver module to be served by the CAN Interface module. | validated | Analysis: This requirement provides the description for the parameter. Risk: Low | {D8FA7209-0E98-4ef6-9A2E-4479C2894A25} {6DF152D8-85D1-4e77-9511-F1599530516B} | Yes |  | The property of this parameter should be same as provided by autosar paramdef and is verified by review. | TC_CANIF_ECU_SIM_TRCV_001::1.1 | 68384 | Closed | 2018.05
BSW_SWS_AR4_2_R2_CanIf-20952 | Range: 0...max. Number of underlying supported CAN transceivers | validated | Analysis: This requirement provides range of the parameter. Risk: Low | {D8FA7209-0E98-4ef6-9A2E-4479C2894A25} {6DF152D8-85D1-4e77-9511-F1599530516B} | Yes |  | The property of this parameter should be same as provided by autosar paramdef and is verified by review. | TC_CANIF_MANUAL_TRCV_023::AR42.5.0.0, TC_MANUAL_CONF::AR42.5.0.0 | 68384 | Closed | 2018.05
BSW_SWS_AR4_2_R2_CanIf-20953 | Multiplicity 1 | validated | Analysis: This requirement provides the Multiplicity for the parameter. Risk: Low | {D8FA7209-0E98-4ef6-9A2E-4479C2894A25} {6DF152D8-85D1-4e77-9511-F1599530516B} | Yes |  | The property of this parameter should be same as provided by autosar paramdef and is verified by review. | TC_CANIF_MANUAL_TRCV_023::AR42.5.0.0 | 68384 | Closed | 2018.05
BSW_SWS_AR4_2_R2_CanIf-20954 | Type Symbolic name reference to CanTrcvChannel | validated | Analysis: This requirement provides the type of the parameter. Risk: Low | {D8FA7209-0E98-4ef6-9A2E-4479C2894A25} {6DF152D8-85D1-4e77-9511-F1599530516B} | Yes |  | The property of this parameter should be same as provided by autosar paramdef and is verified by review. | TC_CANIF_MANUAL_TRCV_023::AR42.5.0.0, TC_MANUAL_CONF::AR42.5.0.0 | 68384 | Closed | 2018.05
BSW_SWS_AR4_2_R2_CanIf-20955 | Post-Build Variant Value False | validated | Analysis: This parameter should have same value across the variants. Risk: Low | {D8FA7209-0E98-4ef6-9A2E-4479C2894A25} {6DF152D8-85D1-4e77-9511-F1599530516B} | Yes |  | The property of this parameter should be same as provided by autosar paramdef and is verified by review. | TC_CANIF_MANUAL_TRCV_023::AR42.5.0.0 | 68384 | Closed | 2018.05
BSW_SWS_AR4_2_R2_CanIf-20956 | Value ConfigurationClass Pre-compile time X VARIANT-PRE-COMPILE | validated | Analysis: The requirement tells that after compilation, value of configuration parameter can not be changed in the variant VARIANT-PRE-COMPILE. Risk: Low | {D8FA7209-0E98-4ef6-9A2E-4479C2894A25} {6DF152D8-85D1-4e77-9511-F1599530516B} | Yes |  | The property of this parameter should be same as provided by autosar paramdef and is verified by review. | TC_CANIF_MANUAL_TRCV_023::AR42.5.0.0 | 68384 | Closed | 2018.05
BSW_SWS_AR4_2_R2_CanIf-20957 | Link time X VARIANT-LINK-TIME, VARIANT-POST-BUILD | rejected
BSW_SWS_AR4_2_R2_CanIf-20958 | Post-build time -- | no_req
BSW_SWS_AR4_2_R2_CanIf-20959 | Scope / Dependency scope: ECU | no_req
BSW_SWS_AR4_2_R2_CanIf-20960 | Dependency: amount of CAN transceivers | no_req
BSW_SWS_AR4_2_R2_CanIf-20961 | Name CanIfTrcvId [ECUC_CanIf_00654] | validated | Analysis: This requirement tells the name of the parameter. Risk: Low | {D8FA7209-0E98-4ef6-9A2E-4479C2894A25} {6DF152D8-85D1-4e77-9511-F1599530516B} | Yes |  | The property of this parameter should be same as provided by autosar paramdef and is verified by review. | TC_CANIF_MANUAL_TRCV_024::AR42.5.0.0, TC_MANUAL_CONF::AR42.5.0.0 | 68384 | Closed | 2018.05
BSW_SWS_AR4_2_R2_CanIf-20962 | Description This parameter abstracts from the CAN Transceiver Driver specific parameter Transceiver. Each transceiver of all connected CAN Transceiver Driver modules shall be assigned to one specific TransceiverId of the CanIf. | validated | Analysis: This requirement provides the description for the parameter. Risk: Low | {D8FA7209-0E98-4ef6-9A2E-4479C2894A25} {6DF152D8-85D1-4e77-9511-F1599530516B} | Yes |  | The property of this parameter should be same as provided by autosar paramdef and is verified by review. | TC_CANIF_ECU_SIM_TRCV_001::1.1 | 68384 | Closed | 2018.05
BSW_SWS_AR4_2_R2_CanIf-20963 | Range: 0...number of configured transceivers of all CAN Transceiver Driver modules | validated | Analysis: This requirement provides range of the parameter. Risk: Low | {D8FA7209-0E98-4ef6-9A2E-4479C2894A25} {6DF152D8-85D1-4e77-9511-F1599530516B} | Yes |  | The property of this parameter should be same as provided by autosar paramdef and is verified by review. | TC_CANIF_MANUAL_TRCV_024::AR42.5.0.0, TC_MANUAL_CONF::AR42.5.0.0 | 68384 | Closed | 2018.05
BSW_SWS_AR4_2_R2_CanIf-20964 | Multiplicity 1 | validated | Analysis: This requirement provides the Multiplicity for the parameter. Risk: Low | {D8FA7209-0E98-4ef6-9A2E-4479C2894A25} {6DF152D8-85D1-4e77-9511-F1599530516B} | Yes |  | The property of this parameter should be same as provided by autosar paramdef and is verified by review. | TC_CANIF_MANUAL_TRCV_024::AR42.5.0.0 | 68384 | Closed | 2018.05
BSW_SWS_AR4_2_R2_CanIf-20965 | Type EcucIntegerParamDef (Symbolic Name generated for this parameter) | validated | Analysis: This requirement provides the type of the parameter. Risk: Low | {D8FA7209-0E98-4ef6-9A2E-4479C2894A25} {6DF152D8-85D1-4e77-9511-F1599530516B} | Yes |  | The property of this parameter should be same as provided by autosar paramdef and is verified by review. | TC_CANIF_MANUAL_TRCV_024::AR42.5.0.0, TC_MANUAL_CONF::AR42.5.0.0 | 68384 | Closed | 2018.05
BSW_SWS_AR4_2_R2_CanIf-20966 | Range 0... 255 | validated | Analysis: The requirent tells about the range of allowed values for the parameter. Risk: Low | {D8FA7209-0E98-4ef6-9A2E-4479C2894A25} {6DF152D8-85D1-4e77-9511-F1599530516B} | Yes |  | The property of this parameter should be same as provided by autosar paramdef and is verified by review. | TC_CANIF_MANUAL_TRCV_024::AR42.5.0.0, TC_MANUAL_CONF::AR42.5.0.0 | 68384 | Closed | 2018.05
BSW_SWS_AR4_2_R2_CanIf-20967 | Default value -- | no_req
BSW_SWS_AR4_2_R2_CanIf-20968 | Post-Build Variant Value False | validated | Analysis: This parameter should have same value across the variants. Risk: Low | {D8FA7209-0E98-4ef6-9A2E-4479C2894A25} {6DF152D8-85D1-4e77-9511-F1599530516B} | Yes |  | The property of this parameter should be same as provided by autosar paramdef and is verified by review. | TC_CANIF_MANUAL_TRCV_024::AR42.5.0.0 | 68384 | Closed | 2018.05
BSW_SWS_AR4_2_R2_CanIf-20969 | Value ConfigurationClass Pre-compile time X All Variants | validated | Analysis: The requirement tells that after compilation value of configuration parameter can not be changed any more in all variants. Risk: Low | {D8FA7209-0E98-4ef6-9A2E-4479C2894A25} {6DF152D8-85D1-4e77-9511-F1599530516B} | Yes |  | Verify that after compilation, value of configuration parameter can not be changed in any of the variants. | TC_CANIF_MANUAL_TRCV_024::AR42.5.0.0 | 68384 | Closed | 2018.05
BSW_SWS_AR4_2_R2_CanIf-20970 | Link time -- | no_req
BSW_SWS_AR4_2_R2_CanIf-20971 | Post-build time -- | no_req
BSW_SWS_AR4_2_R2_CanIf-20972 | Scope / Dependency scope: ECU | no_req
BSW_SWS_AR4_2_R2_CanIf-20973 | Name CanIfTrcvWakeupSupport [ECUC_CanIf_00606] | validated | Analysis: This requirement tells the name of the parameter. Risk: Low | {D8FA7209-0E98-4ef6-9A2E-4479C2894A25} {6DF152D8-85D1-4e77-9511-F1599530516B} | Yes |  | The property of this parameter should be same as provided by autosar paramdef and is verified by review. | TC_CANIF_MANUAL_WAKEUP_007::AR42.5.0.0, TC_MANUAL_CONF::AR42.5.0.0 | 68384 | Closed | 2018.05
BSW_SWS_AR4_2_R2_CanIf-20974 | Description This parameter defines if a respective transceiver of the referenced CAN Transceiver Driver modules is queriable for wake up events. True: Enabled False: Disabled | validated | Analysis: This requirement provides the description for the parameter. Risk: Low | {D8FA7209-0E98-4ef6-9A2E-4479C2894A25} {6DF152D8-85D1-4e77-9511-F1599530516B} | Yes |  | Verify the intention of the configuration parameter as given in the description | TC_CANIF_MANUAL_WAKEUP_007::AR42.5.0.0, TC_MANUAL_CONF::AR42.5.0.0 | 68384 | Closed | 2018.05
BSW_SWS_AR4_2_R2_CanIf-20975 | Multiplicity 1 | validated | Analysis: This requirement provides the Multiplicity for the parameter. Risk: Low | {D8FA7209-0E98-4ef6-9A2E-4479C2894A25} {6DF152D8-85D1-4e77-9511-F1599530516B} | Yes |  | The property of this parameter should be same as provided by autosar paramdef and is verified by review. | TC_CANIF_MANUAL_WAKEUP_007::AR42.5.0.0, TC_MANUAL_CONF::AR42.5.0.0 | 68384 | Closed | 2018.05
BSW_SWS_AR4_2_R2_CanIf-20976 | Type EcucBooleanParamDef | validated | Analysis: This requirement provides the type of the parameter. Risk: Low | {D8FA7209-0E98-4ef6-9A2E-4479C2894A25} {6DF152D8-85D1-4e77-9511-F1599530516B} | Yes |  | The property of this parameter should be same as provided by autosar paramdef and is verified by review. | TC_CANIF_MANUAL_WAKEUP_007::AR42.5.0.0, TC_MANUAL_CONF::AR42.5.0.0 | 68384 | Closed | 2018.05
BSW_SWS_AR4_2_R2_CanIf-20977 | Default value false | validated | Analysis: This requirement provides the default value of the parameter. Risk: Low | {D8FA7209-0E98-4ef6-9A2E-4479C2894A25} {6DF152D8-85D1-4e77-9511-F1599530516B} | Yes |  | The property of this parameter should be same as provided by autosar paramdef and is verified by review. | TC_CANIF_MANUAL_WAKEUP_007::AR42.5.0.0, TC_MANUAL_CONF::AR42.5.0.0 | 68384 | Closed | 2018.05
BSW_SWS_AR4_2_R2_CanIf-20978 | Post-Build Variant Value False | validated | Analysis: This parameter should have same value across the variants. Risk: Low | {D8FA7209-0E98-4ef6-9A2E-4479C2894A25} {6DF152D8-85D1-4e77-9511-F1599530516B} | Yes |  | The property of this parameter should be same as provided by autosar paramdef and is verified by review. | TC_CANIF_MANUAL_WAKEUP_007::AR42.5.0.0, TC_MANUAL_CONF::AR42.5.0.0 | 68384 | Closed | 2018.05
BSW_SWS_AR4_2_R2_CanIf-20979 | Value ConfigurationClass Pre-compile time X VARIANT-PRE-COMPILE | validated | Analysis: The requirement tells that after compilation, value of configuration parameter can not be changed in the variant VARIANT-PRE-COMPILE. Risk: Low | {D8FA7209-0E98-4ef6-9A2E-4479C2894A25} {6DF152D8-85D1-4e77-9511-F1599530516B} | Yes |  | The property of this parameter should be same as provided by autosar paramdef and is verified by review. | TC_CANIF_MANUAL_WAKEUP_007::AR42.5.0.0, TC_MANUAL_CONF::AR42.5.0.0 | 68384 | Closed | 2018.05
BSW_SWS_AR4_2_R2_CanIf-20980 | Link time X VARIANT-LINK-TIME, VARIANT-POST-BUILD | rejected
BSW_SWS_AR4_2_R2_CanIf-20981 | Post-build time -- | no_req
BSW_SWS_AR4_2_R2_CanIf-20982 | Scope / Dependency scope: ECU | no_req
BSW_SWS_AR4_2_R2_CanIf-20983 | No Included Containers | no_req
BSW_SWS_AR4_2_R2_CanIf-20984 |  | no_req
BSW_SWS_AR4_2_R2_CanIf-20985 | Figure 10.12: AR_EcucDef_CanIfTrcvCfg | no_req
BSW_SWS_AR4_2_R2_CanIf-20986 | CanIfInitHohCfg | no_req
BSW_SWS_AR4_2_R2_CanIf-20987 | SWS Item ECUC_CanIf_00257: | no_req
BSW_SWS_AR4_2_R2_CanIf-20988 | Container Name CanIfInitHohCfg | validated | Analysis: This requirement tells the name of the parameter. Risk: Low | {D8FA7209-0E98-4ef6-9A2E-4479C2894A25} {6DF152D8-85D1-4e77-9511-F1599530516B} | Yes |  | The property of this parameter should be same as provided by autosar paramdef and is verified by review. | TC_MANUAL_CONF::AR42.5.0.0 | 68384 | Closed | 2018.05
BSW_SWS_AR4_2_R2_CanIf-20989 | Description This container contains the references to the configuration setup of each underlying CAN Driver. | validated | Analysis: This requirement provides the description for the parameter. Risk: Low | {D8FA7209-0E98-4ef6-9A2E-4479C2894A25} {6DF152D8-85D1-4e77-9511-F1599530516B} | Yes |  | Verify the intention of the configuration parameter as given in the description | TC_MANUAL_CONF::AR42.5.0.0 | 68384 | Closed | 2018.05
BSW_SWS_AR4_2_R2_CanIf-20990 | Post-Build Variant Multiplicity False | validated | Analysis: This parameter should have same multiplicity across the variants. Risk: Low | {D8FA7209-0E98-4ef6-9A2E-4479C2894A25} {6DF152D8-85D1-4e77-9511-F1599530516B} | Yes |  | The property of this parameter should be same as provided by autosar paramdef and is verified by review. | TC_MANUAL_CONF::AR42.5.0.0 | 68384 | Closed | 2018.05
BSW_SWS_AR4_2_R2_CanIf-20991 | Multiplicity ConfigurationClass Pre-compile time X All Variants | validated | Analysis: The requirement tells that after compilation multiplicity of configuration parameter can not be changed any more in all variants. Risk: Low | {D8FA7209-0E98-4ef6-9A2E-4479C2894A25} {6DF152D8-85D1-4e77-9511-F1599530516B} | Yes |  | The property of this parameter should be same as provided by autosar paramdef and is verified by review. | TC_MANUAL_CONF::AR42.5.0.0 | 68384 | Closed | 2018.05
BSW_SWS_AR4_2_R2_CanIf-20992 | Link time -- | no_req
BSW_SWS_AR4_2_R2_CanIf-20993 | Post-build time -- | no_req
BSW_SWS_AR4_2_R2_CanIf-20994 | Configuration Parameters | no_req
BSW_SWS_AR4_2_R2_CanIf-20995 | Included Containers | no_req
BSW_SWS_AR4_2_R2_CanIf-20996 | Container Name: CanIfHrhCfg | validated | Analysis: This requirement tells the name of the parameter. Risk: Low | {D8FA7209-0E98-4ef6-9A2E-4479C2894A25} {6DF152D8-85D1-4e77-9511-F1599530516B} | Yes |  | The property of this parameter should be same as provided by autosar paramdef and is verified by review. | TC_MANUAL_CONF::AR42.5.0.0 | 68384 | Closed | 2018.05
BSW_SWS_AR4_2_R2_CanIf-20997 | Multiplicity: 0...* | validated | Analysis: This requirement provides the Multiplicity for the parameter. Risk: Low | {D8FA7209-0E98-4ef6-9A2E-4479C2894A25} {6DF152D8-85D1-4e77-9511-F1599530516B} | Yes |  | The property of this parameter should be same as provided by autosar paramdef and is verified by review. | TC_MANUAL_CONF::AR42.5.0.0 | 68384 | Closed | 2018.05
BSW_SWS_AR4_2_R2_CanIf-20998 | Scope / Dependency: This container contains configuration parameters for each hardware receive object (HRH). | no_req
BSW_SWS_AR4_2_R2_CanIf-20999 | Container Name: CanIfHthCfg | validated | Analysis: This requirement tells the name of the parameter. Risk: Low | {D8FA7209-0E98-4ef6-9A2E-4479C2894A25} {6DF152D8-85D1-4e77-9511-F1599530516B} | Yes |  | The property of this parameter should be same as provided by autosar paramdef and is verified by review. | TC_MANUAL_CONF::AR42.5.0.0 | 68384 | Closed | 2018.05
BSW_SWS_AR4_2_R2_CanIf-21000 | Multiplicity: 0...* | validated | Analysis: This requirement provides the Multiplicity for the parameter. Risk: Low | {D8FA7209-0E98-4ef6-9A2E-4479C2894A25} {6DF152D8-85D1-4e77-9511-F1599530516B} | Yes |  | The property of this parameter should be same as provided by autosar paramdef and is verified by review. | TC_MANUAL_CONF::AR42.5.0.0 | 68384 | Closed | 2018.05
BSW_SWS_AR4_2_R2_CanIf-21001 | Scope / Dependency: This container contains parameters related to each HTH. | no_req
BSW_SWS_AR4_2_R2_CanIf-21002 |  | no_req
BSW_SWS_AR4_2_R2_CanIf-21003 | Figure 10.13: AR_EcucDef_CanIfInitHohCfg | no_req
BSW_SWS_AR4_2_R2_CanIf-21004 | CanIfHthCfg | no_req
BSW_SWS_AR4_2_R2_CanIf-21005 | SWS Item ECUC_CanIf_00258: | no_req
BSW_SWS_AR4_2_R2_CanIf-21006 | Container Name CanIfHthCfg | validated | Analysis: This requirement tells the name of the parameter. Risk: Low | {D8FA7209-0E98-4ef6-9A2E-4479C2894A25} {6DF152D8-85D1-4e77-9511-F1599530516B} | Yes |  | The property of this parameter should be same as provided by autosar paramdef and is verified by review. | TC_MANUAL_CONF::AR42.5.0.0 | 68384 | Closed | 2018.05
BSW_SWS_AR4_2_R2_CanIf-21007 | Description This container contains parameters related to each HTH. | validated | Analysis: This requirement provides the description for the parameter. Risk: Low | {D8FA7209-0E98-4ef6-9A2E-4479C2894A25} {6DF152D8-85D1-4e77-9511-F1599530516B} | Yes |  | Verify the intention of the configuration parameter as given in the description | TC_MANUAL_CONF::AR42.5.0.0 | 68384 | Closed | 2018.05
BSW_SWS_AR4_2_R2_CanIf-21008 | Post-Build Variant Multiplicity True | validated | Analysis: This parameter can have same or different multiplicity across the variants. Risk: Low | {D8FA7209-0E98-4ef6-9A2E-4479C2894A25} {6DF152D8-85D1-4e77-9511-F1599530516B} | Yes |  | Verify that parameter can have same or different multiplicity across the variants | TC_MANUAL_CONF::AR42.5.0.0 | 68384 | Closed | 2018.05
BSW_SWS_AR4_2_R2_CanIf-21009 | Multiplicity ConfigurationClass Pre-compile time X VARIANT-PRE-COMPILE | validated | Analysis: The requirement tells that after compilation, multiplicity of configuration parameter can not be changed in variant VARIANT-PRE-COMPILE. Risk: Low | {D8FA7209-0E98-4ef6-9A2E-4479C2894A25} {6DF152D8-85D1-4e77-9511-F1599530516B} | Yes |  | The property of this parameter should be same as provided by autosar paramdef and is verified by review. | TC_MANUAL_CONF::AR42.5.0.0 | 68384 | Closed | 2018.05
BSW_SWS_AR4_2_R2_CanIf-21010 | Link time X VARIANT-LINK-TIME | rejected
BSW_SWS_AR4_2_R2_CanIf-21011 | Post-build time X VARIANT-POST-BUILD | validated | Analysis: The requirement tells that after compilation, configuration parameter can be changed in the variant VARIANT-POST-BUILD. Risk: Low | {D8FA7209-0E98-4ef6-9A2E-4479C2894A25} {6DF152D8-85D1-4e77-9511-F1599530516B} | Yes |  | The property of this parameter should be same as provided by autosar paramdef and is verified by review. | TC_MANUAL_CONF::AR42.5.0.0 | 68384 | Closed | 2018.05
BSW_SWS_AR4_2_R2_CanIf-21012 | Configuration Parameters | no_req
BSW_SWS_AR4_2_R2_CanIf-21013 | Name CanIfHthCanCtrlIdRef [ECUC_CanIf_00258] | validated | Analysis: This requirement tells the name of the parameter. Risk: Low | {D8FA7209-0E98-4ef6-9A2E-4479C2894A25} {6DF152D8-85D1-4e77-9511-F1599530516B} | Yes |  | The property of this parameter should be same as provided by autosar paramdef and is verified by review. | TC_MANUAL_CONF::AR42.5.0.0 | 68384 | Closed | 2018.05
BSW_SWS_AR4_2_R2_CanIf-21014 | Description Reference to controller Id to which the HTH belongs to. A controller can contain one or more HTHs. | validated | Analysis: This requirement provides the description for the parameter. Risk: Low | {D8FA7209-0E98-4ef6-9A2E-4479C2894A25} {6DF152D8-85D1-4e77-9511-F1599530516B} | Yes |  | Verify the intention of the configuration parameter as given in the description | TC_MANUAL_CONF::AR42.5.0.0 | 68384 | Closed | 2018.05
BSW_SWS_AR4_2_R2_CanIf-21015 | Multiplicity 1 | validated | Analysis: This requirement provides the Multiplicity for the parameter. Risk: Low | {D8FA7209-0E98-4ef6-9A2E-4479C2894A25} {6DF152D8-85D1-4e77-9511-F1599530516B} | Yes |  | The property of this parameter should be same as provided by autosar paramdef and is verified by review. | TC_MANUAL_CONF::AR42.5.0.0 | 68384 | Closed | 2018.05
BSW_SWS_AR4_2_R2_CanIf-21016 | Type Reference to CanIfCtrlCfg | validated | Analysis: This requirement provides the type of the parameter. Risk: Low | {D8FA7209-0E98-4ef6-9A2E-4479C2894A25} {6DF152D8-85D1-4e77-9511-F1599530516B} | Yes |  | The property of this parameter should be same as provided by autosar paramdef and is verified by review. | TC_MANUAL_CONF::AR42.5.0.0 | 68384 | Closed | 2018.05
BSW_SWS_AR4_2_R2_CanIf-21017 | Post-Build Variant Value True | validated | Analysis: This parameter can have same or different values across the variants. Risk: Low | {D8FA7209-0E98-4ef6-9A2E-4479C2894A25} {6DF152D8-85D1-4e77-9511-F1599530516B} | Yes |  | Verify that parameter can have same or different values across the variants | TC_MANUAL_CONF::AR42.5.0.0 | 68384 | Closed | 2018.05
BSW_SWS_AR4_2_R2_CanIf-21018 | Value ConfigurationClass Pre-compile time X VARIANT-PRE-COMPILE | validated | Analysis: The requirement tells that after compilation, value of configuration parameter can not be changed in the variant VARIANT-PRE-COMPILE. Risk: Low | {D8FA7209-0E98-4ef6-9A2E-4479C2894A25} {6DF152D8-85D1-4e77-9511-F1599530516B} | Yes |  | The property of this parameter should be same as provided by autosar paramdef and is verified by review. | TC_MANUAL_CONF::AR42.5.0.0 | 68384 | Closed | 2018.05
BSW_SWS_AR4_2_R2_CanIf-21019 | Link time X VARIANT-LINK-TIME | rejected
BSW_SWS_AR4_2_R2_CanIf-21020 | Post-build time X VARIANT-POST-BUILD | validated | Analysis: The requirement tells that after compilation, configuration parameter can be changed in the variant VARIANT-POST-BUILD. Risk: Low | {D8FA7209-0E98-4ef6-9A2E-4479C2894A25} {6DF152D8-85D1-4e77-9511-F1599530516B} | Yes |  | The property of this parameter should be same as provided by autosar paramdef and is verified by review. | TC_MANUAL_CONF::AR42.5.0.0 | 68384 | Closed | 2018.05
BSW_SWS_AR4_2_R2_CanIf-21021 | Name CanIfHthIdSymRef [ECUC_CanIf_00627] | validated | Analysis: This requirement tells the name of the parameter. Risk: Low | {D8FA7209-0E98-4ef6-9A2E-4479C2894A25} {6DF152D8-85D1-4e77-9511-F1599530516B} | Yes |  | The property of this parameter should be same as provided by autosar paramdef and is verified by review. | TC_MANUAL_CONF::AR42.5.0.0 | 68384 | Closed | 2018.05
BSW_SWS_AR4_2_R2_CanIf-21022 | Description The parameter refers to a particular HTH object in the CanDrv configuration (see CanHardwareObject ECUC_Can_00324). CanIf receives the following information of the CanDrv module by this reference: _ CanHandleType (see ECUC_Can_00323) _ CanObjectId (see ECUC_Can_00326) | validated | Analysis: This requirement provides the description for the parameter. Risk: Low | {D8FA7209-0E98-4ef6-9A2E-4479C2894A25} {6DF152D8-85D1-4e77-9511-F1599530516B} | Yes |  | Verify the intention of the configuration parameter as given in the description | TC_MANUAL_CONF::AR42.5.0.0 | 68384 | Closed | 2018.05
BSW_SWS_AR4_2_R2_CanIf-21025 | Multiplicity 1 | validated | Analysis: This requirement provides the Multiplicity for the parameter. Risk: Low | {D8FA7209-0E98-4ef6-9A2E-4479C2894A25} {6DF152D8-85D1-4e77-9511-F1599530516B} | Yes |  | The property of this parameter should be same as provided by autosar paramdef and is verified by review. | TC_MANUAL_CONF::AR42.5.0.0 | 68384 | Closed | 2018.05
BSW_SWS_AR4_2_R2_CanIf-21026 | Type Symbolic name reference to CanHardwareObject | validated | Analysis: This requirement provides the type of the parameter. Risk: Low | {D8FA7209-0E98-4ef6-9A2E-4479C2894A25} {6DF152D8-85D1-4e77-9511-F1599530516B} | Yes |  | The property of this parameter should be same as provided by autosar paramdef and is verified by review. | TC_MANUAL_CONF::AR42.5.0.0 | 68384 | Closed | 2018.05
BSW_SWS_AR4_2_R2_CanIf-21027 | Post-Build Variant Value False | validated | Analysis: This parameter should have same value across the variants. Risk: Low | {D8FA7209-0E98-4ef6-9A2E-4479C2894A25} {6DF152D8-85D1-4e77-9511-F1599530516B} | Yes |  | The property of this parameter should be same as provided by autosar paramdef and is verified by review. | TC_MANUAL_CONF::AR42.5.0.0 | 68384 | Closed | 2018.05
BSW_SWS_AR4_2_R2_CanIf-21028 | Value ConfigurationClass Pre-compile time X VARIANT-PRE-COMPILE | validated | Analysis: The requirement tells that after compilation, value of configuration parameter can not be changed in the variant VARIANT-PRE-COMPILE. Risk: Low | {D8FA7209-0E98-4ef6-9A2E-4479C2894A25} {6DF152D8-85D1-4e77-9511-F1599530516B} | Yes |  | The property of this parameter should be same as provided by autosar paramdef and is verified by review. | TC_MANUAL_CONF::AR42.5.0.0 | 68384 | Closed | 2018.05
BSW_SWS_AR4_2_R2_CanIf-21029 | Link time X VARIANT-LINK-TIME, VARIANT-POST-BUILD | rejected
BSW_SWS_AR4_2_R2_CanIf-21030 | Post-build time -- | no_req
BSW_SWS_AR4_2_R2_CanIf-21031 | Scope / Dependency: scope: ECU | no_req
BSW_SWS_AR4_2_R2_CanIf-21032 | No Included Containers | no_req
BSW_SWS_AR4_2_R2_CanIf-21033 |  | no_req
BSW_SWS_AR4_2_R2_CanIf-21034 | Figure 10.14: AR_EcucDef_CanIfHthCfg | no_req
BSW_SWS_AR4_2_R2_CanIf-21035 | CanIfHrhCfg | no_req
BSW_SWS_AR4_2_R2_CanIf-21036 | SWS Item ECUC_CanIf_00259: | no_req
BSW_SWS_AR4_2_R2_CanIf-21037 | Container Name CanIfHrhCfg | validated | Analysis: This requirement tells the name of the parameter. Risk: Low | {D8FA7209-0E98-4ef6-9A2E-4479C2894A25} {6DF152D8-85D1-4e77-9511-F1599530516B} | Yes |  | The property of this parameter should be same as provided by autosar paramdef and is verified by review. | TC_MANUAL_CONF::AR42.5.0.0 | 68384 | Closed | 2018.05
BSW_SWS_AR4_2_R2_CanIf-21038 | Description This container contains configuration parameters for each hardware receive object (HRH). | validated | Analysis: This requirement provides the description for the parameter. Risk: Low | {D8FA7209-0E98-4ef6-9A2E-4479C2894A25} {6DF152D8-85D1-4e77-9511-F1599530516B} | Yes |  | Verify the intention of the configuration parameter as given in the description | TC_MANUAL_CONF::AR42.5.0.0 | 68384 | Closed | 2018.05
BSW_SWS_AR4_2_R2_CanIf-21039 | Post-Build Variant Multiplicity True | validated | Analysis: This parameter can have same or different multiplicity across the variants. Risk: Low | {D8FA7209-0E98-4ef6-9A2E-4479C2894A25} {6DF152D8-85D1-4e77-9511-F1599530516B} | Yes |  | Verify that parameter can have same or different multiplicity across the variants | TC_MANUAL_CONF::AR42.5.0.0 | 68384 | Closed | 2018.05
BSW_SWS_AR4_2_R2_CanIf-21040 | Multiplicity ConfigurationClass Pre-compile time X VARIANT-PRE-COMPILE | validated | Analysis: The requirement tells that after compilation, multiplicity of configuration parameter can not be changed in variant VARIANT-PRE-COMPILE. Risk: Low | {D8FA7209-0E98-4ef6-9A2E-4479C2894A25} {6DF152D8-85D1-4e77-9511-F1599530516B} | Yes |  | The property of this parameter should be same as provided by autosar paramdef and is verified by review. | TC_MANUAL_CONF::AR42.5.0.0 | 68384 | Closed | 2018.05
BSW_SWS_AR4_2_R2_CanIf-21041 | Link time X VARIANT-LINK-TIME | rejected
BSW_SWS_AR4_2_R2_CanIf-21042 | Post-build time X VARIANT-POST-BUILD | validated | Analysis: The requirement tells that after compilation, configuration parameter can be changed in the variant VARIANT-POST-BUILD. Risk: Low | {D8FA7209-0E98-4ef6-9A2E-4479C2894A25} {6DF152D8-85D1-4e77-9511-F1599530516B} | Yes |  | The property of this parameter should be same as provided by autosar paramdef and is verified by review. | TC_MANUAL_CONF::AR42.5.0.0 | 68384 | Closed | 2018.05
BSW_SWS_AR4_2_R2_CanIf-21043 | Configuration Parameters | no_req
BSW_SWS_AR4_2_R2_CanIf-21044 | Name CanIfHrhCanCtrlIdRef [ECUC_CanIf_00631] | validated | Analysis: This requirement tells the name of the parameter. Risk: Low | {D8FA7209-0E98-4ef6-9A2E-4479C2894A25} {6DF152D8-85D1-4e77-9511-F1599530516B} | Yes |  | The property of this parameter should be same as provided by autosar paramdef and is verified by review. | TC_MANUAL_CONF::AR42.5.0.0 | 68384 | Closed | 2018.05
BSW_SWS_AR4_2_R2_CanIf-21045 | Description Reference to controller Id to which the HRH belongs to. A controller can contain one or more HRHs. | validated | Analysis: This requirement provides the description for the parameter. Risk: Low | {D8FA7209-0E98-4ef6-9A2E-4479C2894A25} {6DF152D8-85D1-4e77-9511-F1599530516B} | Yes |  | Verify the intention of the configuration parameter as given in the description | TC_CANIF_MANUAL_CONTROLLER_017::AR42.5.0.0 | 68384 | Closed | 2018.05
BSW_SWS_AR4_2_R2_CanIf-21046 | Multiplicity 1 | validated | Analysis: This requirement provides the Multiplicity for the parameter. Risk: Low | {D8FA7209-0E98-4ef6-9A2E-4479C2894A25} {6DF152D8-85D1-4e77-9511-F1599530516B} | Yes |  | The property of this parameter should be same as provided by autosar paramdef and is verified by review. | TC_CANIF_MANUAL_CONTROLLER_017::AR42.5.0.0 | 68384 | Closed | 2018.05
BSW_SWS_AR4_2_R2_CanIf-21047 | Type Reference to CanIfCtrlCfg | validated | Analysis: This requirement provides the type of the parameter. Risk: Low | {D8FA7209-0E98-4ef6-9A2E-4479C2894A25} {6DF152D8-85D1-4e77-9511-F1599530516B} | Yes |  | The property of this parameter should be same as provided by autosar paramdef and is verified by review. | TC_MANUAL_CONF::AR42.5.0.0 | 68384 | Closed | 2018.05
BSW_SWS_AR4_2_R2_CanIf-21048 | Post-Build Variant Value False | validated | Analysis: This parameter should have same value across the variants. Risk: Low | {D8FA7209-0E98-4ef6-9A2E-4479C2894A25} {6DF152D8-85D1-4e77-9511-F1599530516B} | Yes |  | The property of this parameter should be same as provided by autosar paramdef and is verified by review. | TC_CANIF_MANUAL_CONTROLLER_017::AR42.5.0.0 | 68384 | Closed | 2018.05
BSW_SWS_AR4_2_R2_CanIf-21049 | Value ConfigurationClass Pre-compile time X VARIANT-PRE-COMPILE | validated | Analysis: The requirement tells that after compilation, value of configuration parameter can not be changed in the variant VARIANT-PRE-COMPILE. Risk: Low | {D8FA7209-0E98-4ef6-9A2E-4479C2894A25} {6DF152D8-85D1-4e77-9511-F1599530516B} | Yes |  | The property of this parameter should be same as provided by autosar paramdef and is verified by review. | TC_CANIF_MANUAL_CONTROLLER_017::AR42.5.0.0 | 68384 | Closed | 2018.05
BSW_SWS_AR4_2_R2_CanIf-21050 | Link time X VARIANT-LINK-TIME, VARIANT-POST-BUILD | rejected
BSW_SWS_AR4_2_R2_CanIf-21051 | Post-build time -- | no_req
BSW_SWS_AR4_2_R2_CanIf-21052 | Scope / Dependency: scope: ECU | no_req
BSW_SWS_AR4_2_R2_CanIf-21053 | Name CanIfHrhIdSymRef [ECUC_CanIf_00634] | validated | Analysis: This requirement tells the name of the parameter. Risk: Low | {D8FA7209-0E98-4ef6-9A2E-4479C2894A25} {6DF152D8-85D1-4e77-9511-F1599530516B} | Yes |  | The property of this parameter should be same as provided by autosar paramdef and is verified by review. | TC_MANUAL_CONF::AR42.5.0.0 | 68384 | Closed | 2018.05
BSW_SWS_AR4_2_R2_CanIf-21054 | Description The parameter refers to a particular HRH object in the CanDrv configuration (see CanHardwareObject ECUC_Can_00324). CanIf receives the following information of the CanDrv module by this reference: _ CanHandleType (see ECUC_Can_00323) _ CanObjectId (see ECUC_Can_00326) | validated | Analysis: This requirement provides the description for the parameter. Risk: Low | {D8FA7209-0E98-4ef6-9A2E-4479C2894A25} {6DF152D8-85D1-4e77-9511-F1599530516B} | Yes |  | Verify the intention of the configuration parameter as given in the description | TC_MANUAL_CONF::AR42.5.0.0 | 68384 | Closed | 2018.05
BSW_SWS_AR4_2_R2_CanIf-21057 | Multiplicity 1 | validated | Analysis: This requirement provides the Multiplicity for the parameter. Risk: Low | {D8FA7209-0E98-4ef6-9A2E-4479C2894A25} {6DF152D8-85D1-4e77-9511-F1599530516B} | Yes |  | The property of this parameter should be same as provided by autosar paramdef and is verified by review. | TC_MANUAL_CONF::AR42.5.0.0 | 68384 | Closed | 2018.05
BSW_SWS_AR4_2_R2_CanIf-21058 | Type Symbolic name reference to CanHardwareObject | validated | Analysis: This requirement provides the type of the parameter. Risk: Low | {D8FA7209-0E98-4ef6-9A2E-4479C2894A25} {6DF152D8-85D1-4e77-9511-F1599530516B} | Yes |  | The property of this parameter should be same as provided by autosar paramdef and is verified by review. | TC_MANUAL_CONF::AR42.5.0.0 | 68384 | Closed | 2018.05
BSW_SWS_AR4_2_R2_CanIf-21059 | Post-Build Variant Value True | validated | Analysis: This parameter can have same or different values across the variants. Risk: Low | {D8FA7209-0E98-4ef6-9A2E-4479C2894A25} {6DF152D8-85D1-4e77-9511-F1599530516B} | Yes |  | The property of this parameter should be same as provided by autosar paramdef and is verified by review. | TC_MANUAL_CONF::AR42.5.0.0 | 68384 | Closed | 2018.05
BSW_SWS_AR4_2_R2_CanIf-21060 | Value ConfigurationClass Pre-compile time X VARIANT-PRE-COMPILE | validated | Analysis: The requirement tells that after compilation, value of configuration parameter can not be changed in the variant VARIANT-PRE-COMPILE. Risk: Low | {D8FA7209-0E98-4ef6-9A2E-4479C2894A25} {6DF152D8-85D1-4e77-9511-F1599530516B} | Yes |  | The property of this parameter should be same as provided by autosar paramdef and is verified by review. | TC_MANUAL_CONF::AR42.5.0.0 | 68384 | Closed | 2018.05
BSW_SWS_AR4_2_R2_CanIf-21061 | Link time X VARIANT-LINK-TIME | rejected
BSW_SWS_AR4_2_R2_CanIf-21062 | Post-build time X VARIANT-POST-BUILD | validated | Analysis: The requirement tells that after compilation, configuration parameter can be changed in the variant VARIANT-POST-BUILD. Risk: Low | {D8FA7209-0E98-4ef6-9A2E-4479C2894A25} {6DF152D8-85D1-4e77-9511-F1599530516B} | Yes |  | The property of this parameter should be same as provided by autosar paramdef and is verified by review. | TC_MANUAL_CONF::AR42.5.0.0 | 68384 | Closed | 2018.05
BSW_SWS_AR4_2_R2_CanIf-21063 | Scope / Dependency: scope: ECU | no_req
BSW_SWS_AR4_2_R2_CanIf-21064 | Name CanIfHrhSoftwareFilter [ECUC_CanIf_00632] | rejected
BSW_SWS_AR4_2_R2_CanIf-21065 | Description Selects the hardware receive objects by using the HRH range/list from CAN Driver configuration to define, for which HRH a software filtering has to be performed at during receive processing. | rejected
BSW_SWS_AR4_2_R2_CanIf-21066 | True: Software filtering is enabled false: Software filtering is enabled | rejected
BSW_SWS_AR4_2_R2_CanIf-21067 | Multiplicity 1 | rejected
BSW_SWS_AR4_2_R2_CanIf-21068 | Type EcucBooleanParamDef | rejected
BSW_SWS_AR4_2_R2_CanIf-21069 | Default value true | rejected
BSW_SWS_AR4_2_R2_CanIf-21070 | Post-Build Variant Value False | rejected
BSW_SWS_AR4_2_R2_CanIf-21071 | Value ConfigurationClass Pre-compile time X VARIANT-PRE-COMPILE | rejected
BSW_SWS_AR4_2_R2_CanIf-21072 | Link time X VARIANT-LINK-TIME, VARIANT-POST-BUILD | rejected
BSW_SWS_AR4_2_R2_CanIf-21073 | Post-build time -- | no_req
BSW_SWS_AR4_2_R2_CanIf-21074 | Scope / Dependency scope: Local | no_req
BSW_SWS_AR4_2_R2_CanIf-21075 | Included Containers | no_req
BSW_SWS_AR4_2_R2_CanIf-21076 | Container Name: CanIfHrhRangeCfg | validated | Analysis: This requirement tells the name of the parameter. Risk: Low | {D8FA7209-0E98-4ef6-9A2E-4479C2894A25} {6DF152D8-85D1-4e77-9511-F1599530516B} | Yes |  | The property of this Container should be same as provided by autosar paramdef and is verified by review. | TC_MANUAL_CONF::AR42.5.0.0 | 68384 | Closed | 2018.05
BSW_SWS_AR4_2_R2_CanIf-21077 | Multiplicity: 0...* | validated | Analysis: This requirement provides the Multiplicity for the parameter. Risk: Low | {D8FA7209-0E98-4ef6-9A2E-4479C2894A25} {6DF152D8-85D1-4e77-9511-F1599530516B} | Yes |  | The property of this parameter should be same as provided by autosar paramdef and is verified by review. | TC_MANUAL_CONF::AR42.5.0.0 | 68384 | Closed | 2018.05
BSW_SWS_AR4_2_R2_CanIf-21078 | Scope / Dependency: Defines the parameters required for configuration multiple CANID ranges for a given same HRH. | no_req
BSW_SWS_AR4_2_R2_CanIf-21079 |  | no_req
BSW_SWS_AR4_2_R2_CanIf-21080 | Figure 10.15: AR_EcucDef_CanIfHthCfg | no_req
BSW_SWS_AR4_2_R2_CanIf-21081 | CanIfHrhRangeCfg | no_req
BSW_SWS_AR4_2_R2_CanIf-21082 | SWS Item ECUC_CanIf_00628: | no_req
BSW_SWS_AR4_2_R2_CanIf-21083 | Container Name CanIfHrhRangeCfg | validated | Analysis: This requirement tells the name of the parameter. Risk: Low | {D8FA7209-0E98-4ef6-9A2E-4479C2894A25} {6DF152D8-85D1-4e77-9511-F1599530516B} | Yes |  | The property of this parameter should be same as provided by autosar paramdef and is verified by review. | TC_MANUAL_CONF::AR42.5.0.0 | 68384 | Closed | 2018.05
BSW_SWS_AR4_2_R2_CanIf-21084 | Description Defines the parameters required for configuration multiple CANID ranges for a given same HRH. | validated | Analysis: This requirement provides the description for the parameter. Risk: Low | {D8FA7209-0E98-4ef6-9A2E-4479C2894A25} {6DF152D8-85D1-4e77-9511-F1599530516B} | Yes |  | Verify the intention of the configuration parameter as given in the description | TC_MANUAL_CONF::AR42.5.0.0 | 68384 | Closed | 2018.05
BSW_SWS_AR4_2_R2_CanIf-21085 | Post-Build Variant Multiplicity True | validated | Analysis: This parameter can have same or different multiplicity across the variants. Risk: Low | {D8FA7209-0E98-4ef6-9A2E-4479C2894A25} {6DF152D8-85D1-4e77-9511-F1599530516B} | Yes |  | Verify that parameter can have same or different multiplicity across the variants | TC_MANUAL_CONF::AR42.5.0.0 | 68384 | Closed | 2018.05
BSW_SWS_AR4_2_R2_CanIf-21086 | Multiplicity ConfigurationClass Pre-compile time X VARIANT-PRE-COMPILE | validated | Analysis: The requirement tells that after compilation, multiplicity of configuration parameter can not be changed in variant VARIANT-PRE-COMPILE. Risk: Low | {D8FA7209-0E98-4ef6-9A2E-4479C2894A25} {6DF152D8-85D1-4e77-9511-F1599530516B} | Yes |  | The property of this parameter should be same as provided by autosar paramdef and is verified by review. | TC_MANUAL_CONF::AR42.5.0.0 | 68384 | Closed | 2018.05
BSW_SWS_AR4_2_R2_CanIf-21087 | Link time X VARIANT-LINK-TIME | rejected
BSW_SWS_AR4_2_R2_CanIf-21088 | Post-build time X VARIANT-POST-BUILD | validated | Analysis: The requirement tells that after compilation, configuration parameter can be changed in the variant VARIANT-POST-BUILD. Risk: Low | {D8FA7209-0E98-4ef6-9A2E-4479C2894A25} {6DF152D8-85D1-4e77-9511-F1599530516B} | Yes |  | The property of this parameter should be same as provided by autosar paramdef and is verified by review. | TC_MANUAL_CONF::AR42.5.0.0 | 68384 | Closed | 2018.05
BSW_SWS_AR4_2_R2_CanIf-21089 | Configuration Parameters | no_req
BSW_SWS_AR4_2_R2_CanIf-21090 | Name CanIfHrhRangeBaseId [ECUC_CanIf_00825] | validated | Analysis: This requirement tells the name of the parameter. Risk: Low | {D8FA7209-0E98-4ef6-9A2E-4479C2894A25} {6DF152D8-85D1-4e77-9511-F1599530516B} | Yes |  | The property of this parameter should be same as provided by autosar paramdef and is verified by review. | TC_MANUAL_CONF::AR42.5.0.0 | 68384 | Closed | 2018.05
BSW_SWS_AR4_2_R2_CanIf-21091 | Description CAN Identifier used as base value in combination with CanIfHrhRangeMask for a masked ID range in which all CAN Ids shall pass the software filtering. The size of this parameter is limited by CanIfHrhRangeRxPduRangeCanIdType. | validated | Analysis: This requirement provides the description for the parameter. Risk: Low | {D8FA7209-0E98-4ef6-9A2E-4479C2894A25} {6DF152D8-85D1-4e77-9511-F1599530516B} | Yes |  | Verify the intention of the configuration parameter as given in the description | TC_MANUAL_CONF::AR42.5.0.0 | 68384 | Closed | 2018.05
BSW_SWS_AR4_2_R2_CanIf-21092 | Multiplicity 0...1 | validated | Analysis: This requirement provides the Multiplicity for the parameter. Risk: Low | {D8FA7209-0E98-4ef6-9A2E-4479C2894A25} {6DF152D8-85D1-4e77-9511-F1599530516B} | Yes |  | The property of this parameter should be same as provided by autosar paramdef and is verified by review. | TC_MANUAL_CONF::AR42.5.0.0 | 68384 | Closed | 2018.05
BSW_SWS_AR4_2_R2_CanIf-21093 | Type EcucIntegerParamDef | validated | Analysis: This requirement provides the type of the parameter. Risk: Low | {D8FA7209-0E98-4ef6-9A2E-4479C2894A25} {6DF152D8-85D1-4e77-9511-F1599530516B} | Yes |  | The property of this parameter should be same as provided by autosar paramdef and is verified by review. | TC_MANUAL_CONF::AR42.5.0.0 | 68384 | Closed | 2018.05
BSW_SWS_AR4_2_R2_CanIf-21094 | Range 0... 536870911 | validated | Analysis: The requirent tells about the range of allowed values for the parameter. Risk: Low | {D8FA7209-0E98-4ef6-9A2E-4479C2894A25} {6DF152D8-85D1-4e77-9511-F1599530516B} | Yes |  | The property of this parameter should be same as provided by autosar paramdef and is verified by review. | TC_MANUAL_CONF::AR42.5.0.0 | 68384 | Closed | 2018.05
BSW_SWS_AR4_2_R2_CanIf-21095 | Default value -- | no_req
BSW_SWS_AR4_2_R2_CanIf-21096 | Post-Build Variant Multiplicity True | validated | Analysis: This parameter can have same or different multiplicity across the variants. Risk: Low | {D8FA7209-0E98-4ef6-9A2E-4479C2894A25} {6DF152D8-85D1-4e77-9511-F1599530516B} | Yes |  | Verify that parameter can have same or different multiplicity across the variants | TC_MANUAL_CONF::AR42.5.0.0 | 68384 | Closed | 2018.05
BSW_SWS_AR4_2_R2_CanIf-21097 | Post-Build Variant Value True | validated | Analysis: This parameter can have same or different values across the variants. Risk: Low | {D8FA7209-0E98-4ef6-9A2E-4479C2894A25} {6DF152D8-85D1-4e77-9511-F1599530516B} | Yes |  | Verify that parameter can have same or different values across the variants | TC_MANUAL_CONF::AR42.5.0.0 | 68384 | Closed | 2018.05
BSW_SWS_AR4_2_R2_CanIf-21098 | Multiplicity ConfigurationClass Pre-compile time X VARIANT-PRE-COMPILE | validated | Analysis: The requirement tells that after compilation, multiplicity of configuration parameter can not be changed in variant VARIANT-PRE-COMPILE. Risk: Low | {D8FA7209-0E98-4ef6-9A2E-4479C2894A25} {6DF152D8-85D1-4e77-9511-F1599530516B} | Yes |  | The property of this parameter should be same as provided by autosar paramdef and is verified by review. | TC_MANUAL_CONF::AR42.5.0.0 | 68384 | Closed | 2018.05
BSW_SWS_AR4_2_R2_CanIf-21099 | Link time X VARIANT-LINK-TIME | rejected
BSW_SWS_AR4_2_R2_CanIf-21100 | Post-build time X VARIANT-POST-BUILD | validated | Analysis: The requirement tells that after compilation, configuration parameter can be changed in the variant VARIANT-POST-BUILD. Risk: Low | {D8FA7209-0E98-4ef6-9A2E-4479C2894A25} {6DF152D8-85D1-4e77-9511-F1599530516B} | Yes |  | The property of this parameter should be same as provided by autosar paramdef and is verified by review. | TC_MANUAL_CONF::AR42.5.0.0 | 68384 | Closed | 2018.05
BSW_SWS_AR4_2_R2_CanIf-21101 | Value ConfigurationClass Pre-compile time X VARIANT-PRE-COMPILE | validated | Analysis: The requirement tells that after compilation, value of configuration parameter can not be changed in the variant VARIANT-PRE-COMPILE. Risk: Low | {D8FA7209-0E98-4ef6-9A2E-4479C2894A25} {6DF152D8-85D1-4e77-9511-F1599530516B} | Yes |  | The property of this parameter should be same as provided by autosar paramdef and is verified by review. | TC_MANUAL_CONF::AR42.5.0.0 | 68384 | Closed | 2018.05
BSW_SWS_AR4_2_R2_CanIf-21102 | Link time X VARIANT-LINK-TIME | rejected
BSW_SWS_AR4_2_R2_CanIf-21103 | Post-build time X VARIANT-POST-BUILD | validated | Analysis: The requirement tells that after compilation, configuration parameter can be changed in the variant VARIANT-POST-BUILD. Risk: Low | {D8FA7209-0E98-4ef6-9A2E-4479C2894A25} {6DF152D8-85D1-4e77-9511-F1599530516B} | Yes |  | The property of this parameter should be same as provided by autosar paramdef and is verified by review. | TC_MANUAL_CONF::AR42.5.0.0 | 68384 | Closed | 2018.05
BSW_SWS_AR4_2_R2_CanIf-21104 | Scope / Dependency scope: Local | no_req
BSW_SWS_AR4_2_R2_CanIf-21105 | Name CanIfHrhRangeMask [ECUC_CanIf_00826] | validated | Analysis: This requirement tells the name of the parameter. Risk: Low | {D8FA7209-0E98-4ef6-9A2E-4479C2894A25} {6DF152D8-85D1-4e77-9511-F1599530516B} | Yes |  | The property of this parameter should be same as provided by autosar paramdef and is verified by review. | TC_MANUAL_CONF::AR42.5.0.0 | 68384 | Closed | 2018.05
BSW_SWS_AR4_2_R2_CanIf-21106 | Description Used as mask value in combination with CanIfHrhRangeBaseId for a masked ID range in which all CAN Ids shall pass the software filtering. The size of this parameter is limited by CanIfHrhRangeRxPduRangeCanIdType. | validated | Analysis: This requirement provides the description for the parameter. Risk: Low | {D8FA7209-0E98-4ef6-9A2E-4479C2894A25} {6DF152D8-85D1-4e77-9511-F1599530516B} | Yes |  | Verify the intention of the configuration parameter as given in the description | TC_MANUAL_CONF::AR42.5.0.0 | 68384 | Closed | 2018.05
BSW_SWS_AR4_2_R2_CanIf-21107 | Multiplicity 0...1 | validated | Analysis: This requirement provides the Multiplicity for the parameter. Risk: Low | {D8FA7209-0E98-4ef6-9A2E-4479C2894A25} {6DF152D8-85D1-4e77-9511-F1599530516B} | Yes |  | The property of this parameter should be same as provided by autosar paramdef and is verified by review. | TC_MANUAL_CONF::AR42.5.0.0 | 68384 | Closed | 2018.05
BSW_SWS_AR4_2_R2_CanIf-21108 | Type EcucIntegerParamDef | validated | Analysis: This requirement provides the type of the parameter. Risk: Low | {D8FA7209-0E98-4ef6-9A2E-4479C2894A25} {6DF152D8-85D1-4e77-9511-F1599530516B} | Yes |  | The property of this parameter should be same as provided by autosar paramdef and is verified by review. | TC_MANUAL_CONF::AR42.5.0.0 | 68384 | Closed | 2018.05
BSW_SWS_AR4_2_R2_CanIf-21109 | Range 0... 536870911 | validated | Analysis: The requirent tells about the range of allowed values for the parameter. Risk: Low | {D8FA7209-0E98-4ef6-9A2E-4479C2894A25} {6DF152D8-85D1-4e77-9511-F1599530516B} | Yes |  | The property of this parameter should be same as provided by autosar paramdef and is verified by review. | TC_MANUAL_CONF::AR42.5.0.0 | 68384 | Closed | 2018.05
BSW_SWS_AR4_2_R2_CanIf-21110 | Default value -- | no_req
BSW_SWS_AR4_2_R2_CanIf-21111 | Post-Build Variant Multiplicity True | validated | Analysis: This parameter can have same or different multiplicity across the variants. Risk: Low | {D8FA7209-0E98-4ef6-9A2E-4479C2894A25} {6DF152D8-85D1-4e77-9511-F1599530516B} | Yes |  | Verify that parameter can have same or different multiplicity across the variants | TC_MANUAL_CONF::AR42.5.0.0 | 68384 | Closed | 2018.05
BSW_SWS_AR4_2_R2_CanIf-21112 | Post-Build Variant Value True | validated | Analysis: This parameter can have same or different values across the variants. Risk: Low | {D8FA7209-0E98-4ef6-9A2E-4479C2894A25} {6DF152D8-85D1-4e77-9511-F1599530516B} | Yes |  | Verify that parameter can have same or different values across the variants | TC_MANUAL_CONF::AR42.5.0.0 | 68384 | Closed | 2018.05
BSW_SWS_AR4_2_R2_CanIf-21113 | Multiplicity ConfigurationClass Pre-compile time X VARIANT-PRE-COMPILE | validated | Analysis: The requirement tells that after compilation, multiplicity of configuration parameter can not be changed in variant VARIANT-PRE-COMPILE. Risk: Low | {D8FA7209-0E98-4ef6-9A2E-4479C2894A25} {6DF152D8-85D1-4e77-9511-F1599530516B} | Yes |  | The property of this parameter should be same as provided by autosar paramdef and is verified by review. | TC_MANUAL_CONF::AR42.5.0.0 | 68384 | Closed | 2018.05
BSW_SWS_AR4_2_R2_CanIf-21114 | Link time X VARIANT-LINK-TIME | rejected
BSW_SWS_AR4_2_R2_CanIf-21115 | Post-build time X VARIANT-POST-BUILD | validated | Analysis: The requirement tells that after compilation, configuration parameter can be changed in the variant VARIANT-POST-BUILD. Risk: Low | {D8FA7209-0E98-4ef6-9A2E-4479C2894A25} {6DF152D8-85D1-4e77-9511-F1599530516B} | Yes |  | The property of this parameter should be same as provided by autosar paramdef and is verified by review. | TC_MANUAL_CONF::AR42.5.0.0 | 68384 | Closed | 2018.05
BSW_SWS_AR4_2_R2_CanIf-21116 | Value ConfigurationClass Pre-compile time X VARIANT-PRE-COMPILE | validated | Analysis: The requirement tells that after compilation, value of configuration parameter can not be changed in the variant VARIANT-PRE-COMPILE. Risk: Low | {D8FA7209-0E98-4ef6-9A2E-4479C2894A25} {6DF152D8-85D1-4e77-9511-F1599530516B} | Yes |  | The property of this parameter should be same as provided by autosar paramdef and is verified by review. | TC_MANUAL_CONF::AR42.5.0.0 | 68384 | Closed | 2018.05
BSW_SWS_AR4_2_R2_CanIf-21117 | Link time X VARIANT-LINK-TIME | rejected
BSW_SWS_AR4_2_R2_CanIf-21118 | Post-build time X VARIANT-POST-BUILD | validated | Analysis: The requirement tells that after compilation, configuration parameter can be changed in the variant VARIANT-POST-BUILD. Risk: Low | {D8FA7209-0E98-4ef6-9A2E-4479C2894A25} {6DF152D8-85D1-4e77-9511-F1599530516B} | Yes |  | The property of this parameter should be same as provided by autosar paramdef and is verified by review. | TC_MANUAL_CONF::AR42.5.0.0 | 68384 | Closed | 2018.05
BSW_SWS_AR4_2_R2_CanIf-21119 | Scope / Dependency scope: Local | no_req
BSW_SWS_AR4_2_R2_CanIf-21120 | Name CanIfHrhRangeRxPduLowerCanId [ECUC_CanIf_00629] | validated | Analysis: This requirement tells the name of the parameter. Risk: Low | {D8FA7209-0E98-4ef6-9A2E-4479C2894A25} {6DF152D8-85D1-4e77-9511-F1599530516B} | Yes |  | The property of this parameter should be same as provided by autosar paramdef and is verified by review. | TC_MANUAL_CONF::AR42.5.0.0 | 68384 | Closed | 2018.05
BSW_SWS_AR4_2_R2_CanIf-21121 | Description Lower CAN Identifier of a receive CAN L-PDU for identifier range definition, in which all CAN Ids shall pass the software filtering. | validated | Analysis: This requirement provides the description for the parameter. Risk: Low | {D8FA7209-0E98-4ef6-9A2E-4479C2894A25} {6DF152D8-85D1-4e77-9511-F1599530516B} | Yes |  | Verify the intention of the configuration parameter as given in the description | TC_MANUAL_CONF::AR42.5.0.0 | 68384 | Closed | 2018.05
BSW_SWS_AR4_2_R2_CanIf-21122 | Multiplicity 0...1 | validated | Analysis: This requirement provides the Multiplicity for the parameter. Risk: Low | {D8FA7209-0E98-4ef6-9A2E-4479C2894A25} {6DF152D8-85D1-4e77-9511-F1599530516B} | Yes |  | The property of this parameter should be same as provided by autosar paramdef and is verified by review. | TC_MANUAL_CONF::AR42.5.0.0 | 68384 | Closed | 2018.05
BSW_SWS_AR4_2_R2_CanIf-21123 | Type EcucIntegerParamDef | validated | Analysis: This requirement provides the type of the parameter. Risk: Low | {D8FA7209-0E98-4ef6-9A2E-4479C2894A25} {6DF152D8-85D1-4e77-9511-F1599530516B} | Yes |  | The property of this parameter should be same as provided by autosar paramdef and is verified by review. | TC_MANUAL_CONF::AR42.5.0.0 | 68384 | Closed | 2018.05
BSW_SWS_AR4_2_R2_CanIf-21124 | Range 0... 536870911 | validated | Analysis: The requirent tells about the range of allowed values for the parameter. Risk: Low | {D8FA7209-0E98-4ef6-9A2E-4479C2894A25} {6DF152D8-85D1-4e77-9511-F1599530516B} | Yes |  | The property of this parameter should be same as provided by autosar paramdef and is verified by review. | TC_MANUAL_CONF::AR42.5.0.0 | 68384 | Closed | 2018.05
BSW_SWS_AR4_2_R2_CanIf-21125 | Default value -- | no_req
BSW_SWS_AR4_2_R2_CanIf-21126 | Post-Build Variant Multiplicity True | validated | Analysis: This parameter can have same or different multiplicity across the variants. Risk: Low | {D8FA7209-0E98-4ef6-9A2E-4479C2894A25} {6DF152D8-85D1-4e77-9511-F1599530516B} | Yes |  | Verify that parameter can have same or different multiplicity across the variants | TC_MANUAL_CONF::AR42.5.0.0 | 68384 | Closed | 2018.05
BSW_SWS_AR4_2_R2_CanIf-21127 | Post-Build Variant Value True | validated | Analysis: This parameter can have same or different values across the variants. Risk: Low | {D8FA7209-0E98-4ef6-9A2E-4479C2894A25} {6DF152D8-85D1-4e77-9511-F1599530516B} | Yes |  | Verify that parameter can have same or different values across the variants | TC_MANUAL_CONF::AR42.5.0.0 | 68384 | Closed | 2018.05
BSW_SWS_AR4_2_R2_CanIf-21128 | Multiplicity ConfigurationClass Pre-compile time X VARIANT-PRE-COMPILE | validated | Analysis: The requirement tells that after compilation, multiplicity of configuration parameter can not be changed in variant VARIANT-PRE-COMPILE. Risk: Low | {D8FA7209-0E98-4ef6-9A2E-4479C2894A25} {6DF152D8-85D1-4e77-9511-F1599530516B} | Yes |  | The property of this parameter should be same as provided by autosar paramdef and is verified by review. | TC_MANUAL_CONF::AR42.5.0.0 | 68384 | Closed | 2018.05
BSW_SWS_AR4_2_R2_CanIf-21129 | Link time X VARIANT-LINK-TIME | rejected
BSW_SWS_AR4_2_R2_CanIf-21130 | Post-build time X VARIANT-POST-BUILD | validated | Analysis: The requirement tells that after compilation, configuration parameter can be changed in the variant VARIANT-POST-BUILD. Risk: Low | {D8FA7209-0E98-4ef6-9A2E-4479C2894A25} {6DF152D8-85D1-4e77-9511-F1599530516B} | Yes |  | The property of this parameter should be same as provided by autosar paramdef and is verified by review. | TC_MANUAL_CONF::AR42.5.0.0 | 68384 | Closed | 2018.05
BSW_SWS_AR4_2_R2_CanIf-21131 | Value ConfigurationClass Pre-compile time X VARIANT-PRE-COMPILE | validated | Analysis: The requirement tells that after compilation, value of configuration parameter can not be changed in the variant VARIANT-PRE-COMPILE. Risk: Low | {D8FA7209-0E98-4ef6-9A2E-4479C2894A25} {6DF152D8-85D1-4e77-9511-F1599530516B} | Yes |  | The property of this parameter should be same as provided by autosar paramdef and is verified by review. | TC_MANUAL_CONF::AR42.5.0.0 | 68384 | Closed | 2018.05
BSW_SWS_AR4_2_R2_CanIf-21132 | Link time X VARIANT-LINK-TIME | rejected
BSW_SWS_AR4_2_R2_CanIf-21133 | Post-build time X VARIANT-POST-BUILD | validated | Analysis: The requirement tells that after compilation, configuration parameter can be changed in the variant VARIANT-POST-BUILD. Risk: Low | {D8FA7209-0E98-4ef6-9A2E-4479C2894A25} {6DF152D8-85D1-4e77-9511-F1599530516B} | Yes |  | The property of this parameter should be same as provided by autosar paramdef and is verified by review. | TC_MANUAL_CONF::AR42.5.0.0 | 68384 | Closed | 2018.05
BSW_SWS_AR4_2_R2_CanIf-21134 | Scope / Dependency scope: Local | no_req
BSW_SWS_AR4_2_R2_CanIf-21135 | Name CanIfHrhRangeRxPduRangeCanIdType [ECUC_CanIf_00644] | validated | Analysis: This requirement tells the name of the parameter. Risk: Low | {D8FA7209-0E98-4ef6-9A2E-4479C2894A25} {6DF152D8-85D1-4e77-9511-F1599530516B} | Yes |  | The property of this parameter should be same as provided by autosar paramdef and is verified by review. | TC_MANUAL_CONF::AR42.5.0.0 | 68384 | Closed | 2018.05
BSW_SWS_AR4_2_R2_CanIf-21136 | Description Specifies whether a configured Range of CAN Ids shall only consider standard CAN Ids or extended CAN Ids. | validated | Analysis: This requirement provides the description for the parameter. Risk: Low | {D8FA7209-0E98-4ef6-9A2E-4479C2894A25} {6DF152D8-85D1-4e77-9511-F1599530516B} | Yes |  | Verify the intention of the configuration parameter as given in the description | TC_MANUAL_CONF::AR42.5.0.0 | 68384 | Closed | 2018.05
BSW_SWS_AR4_2_R2_CanIf-21137 | Multiplicity 1 | validated | Analysis: This requirement provides the Multiplicity for the parameter. Risk: Low | {D8FA7209-0E98-4ef6-9A2E-4479C2894A25} {6DF152D8-85D1-4e77-9511-F1599530516B} | Yes |  | The property of this parameter should be same as provided by autosar paramdef and is verified by review. | TC_MANUAL_CONF::AR42.5.0.0 | 68384 | Closed | 2018.05
BSW_SWS_AR4_2_R2_CanIf-21138 | Type EcucEnumerationParamDef | validated | Analysis: This requirement provides the type of the parameter. Risk: Low | {D8FA7209-0E98-4ef6-9A2E-4479C2894A25} {6DF152D8-85D1-4e77-9511-F1599530516B} | Yes |  | The property of this parameter should be same as provided by autosar paramdef and is verified by review. | TC_MANUAL_CONF::AR42.5.0.0 | 68384 | Closed | 2018.05
BSW_SWS_AR4_2_R2_CanIf-21139 | Range EXTENDED All the CANIDs are of type extended only (29 bit). | validated | Analysis: The requirent tells about the range of allowed values for the parameter. Risk: Low | {D8FA7209-0E98-4ef6-9A2E-4479C2894A25} {6DF152D8-85D1-4e77-9511-F1599530516B} | Yes |  | The property of this parameter should be same as provided by autosar paramdef and is verified by review. | TC_MANUAL_CONF::AR42.5.0.0 | 68384 | Closed | 2018.05
BSW_SWS_AR4_2_R2_CanIf-21140 | STANDARD All the CANIDs are of type standard only (11bit). | validated | Analysis: The requirent tells about the range of allowed values for the parameter. Risk: Low | {D8FA7209-0E98-4ef6-9A2E-4479C2894A25} {6DF152D8-85D1-4e77-9511-F1599530516B} | Yes |  | The property of this parameter should be same as provided by autosar paramdef and is verified by review. | TC_MANUAL_CONF::AR42.5.0.0 | 68384 | Closed | 2018.05
BSW_SWS_AR4_2_R2_CanIf-21141 | Post-Build Variant Value True | validated | Analysis: This parameter can have same or different values across the variants. Risk: Low | {D8FA7209-0E98-4ef6-9A2E-4479C2894A25} {6DF152D8-85D1-4e77-9511-F1599530516B} | Yes |  | Verify that parameter can have same or different values across the variants | TC_MANUAL_CONF::AR42.5.0.0 | 68384 | Closed | 2018.05
BSW_SWS_AR4_2_R2_CanIf-21142 | Value ConfigurationClass Pre-compile time X VARIANT-PRE-COMPILE | validated | Analysis: The requirement tells that after compilation, value of configuration parameter can not be changed in the variant VARIANT-PRE-COMPILE. Risk: Low | {D8FA7209-0E98-4ef6-9A2E-4479C2894A25} {6DF152D8-85D1-4e77-9511-F1599530516B} | Yes |  | The property of this parameter should be same as provided by autosar paramdef and is verified by review. | TC_MANUAL_CONF::AR42.5.0.0 | 68384 | Closed | 2018.05
BSW_SWS_AR4_2_R2_CanIf-21143 | Link time X VARIANT-LINK-TIME | rejected
BSW_SWS_AR4_2_R2_CanIf-21144 | Post-build time X VARIANT-POST-BUILD | validated | Analysis: The requirement tells that after compilation, configuration parameter can be changed in the variant VARIANT-POST-BUILD. Risk: Low | {D8FA7209-0E98-4ef6-9A2E-4479C2894A25} {6DF152D8-85D1-4e77-9511-F1599530516B} | Yes |  | The property of this parameter should be same as provided by autosar paramdef and is verified by review. | TC_MANUAL_CONF::AR42.5.0.0 | 68384 | Closed | 2018.05
BSW_SWS_AR4_2_R2_CanIf-21145 | Scope / Dependency scope: Local | no_req
BSW_SWS_AR4_2_R2_CanIf-21146 | Name CanIfHrhRangeRxPduUpperCanId [ECUC_CanIf_00630] | validated | Analysis: This requirement tells the name of the parameter. Risk: Low | {D8FA7209-0E98-4ef6-9A2E-4479C2894A25} {6DF152D8-85D1-4e77-9511-F1599530516B} | Yes |  | The property of this parameter should be same as provided by autosar paramdef and is verified by review. | TC_MANUAL_CONF::AR42.5.0.0 | 68384 | Closed | 2018.05
BSW_SWS_AR4_2_R2_CanIf-21147 | Description Upper CAN Identifier of a receive CAN L-PDU for identifier range definition, in which all CAN Ids shall pass the software filtering. | validated | Analysis: This requirement provides the description for the parameter. Risk: Low | {D8FA7209-0E98-4ef6-9A2E-4479C2894A25} {6DF152D8-85D1-4e77-9511-F1599530516B} | Yes |  | Verify the intention of the configuration parameter as given in the description | TC_MANUAL_CONF::AR42.5.0.0 | 68384 | Closed | 2018.05
BSW_SWS_AR4_2_R2_CanIf-21148 | Multiplicity 0...1 | validated | Analysis: This requirement provides the Multiplicity for the parameter. Risk: Low | {D8FA7209-0E98-4ef6-9A2E-4479C2894A25} {6DF152D8-85D1-4e77-9511-F1599530516B} | Yes |  | The property of this parameter should be same as provided by autosar paramdef and is verified by review. | TC_MANUAL_CONF::AR42.5.0.0 | 68384 | Closed | 2018.05
BSW_SWS_AR4_2_R2_CanIf-21149 | Type EcucIntegerParamDef | validated | Analysis: This requirement provides the type of the parameter. Risk: Low | {D8FA7209-0E98-4ef6-9A2E-4479C2894A25} {6DF152D8-85D1-4e77-9511-F1599530516B} | Yes |  | The property of this parameter should be same as provided by autosar paramdef and is verified by review. | TC_MANUAL_CONF::AR42.5.0.0 | 68384 | Closed | 2018.05
BSW_SWS_AR4_2_R2_CanIf-21150 | Range 0... 536870911 | validated | Analysis: The requirent tells about the range of allowed values for the parameter. Risk: Low | {D8FA7209-0E98-4ef6-9A2E-4479C2894A25} {6DF152D8-85D1-4e77-9511-F1599530516B} | Yes |  | The property of this parameter should be same as provided by autosar paramdef and is verified by review. | TC_MANUAL_CONF::AR42.5.0.0 | 68384 | Closed | 2018.05
BSW_SWS_AR4_2_R2_CanIf-21151 | Default value -- | no_req
BSW_SWS_AR4_2_R2_CanIf-21152 | Post-Build Variant Value True | validated | Analysis: This requirement provides that the value of the parameter can be changed for different configuration. Risk: Low | {D8FA7209-0E98-4ef6-9A2E-4479C2894A25} {6DF152D8-85D1-4e77-9511-F1599530516B} | Yes |  | Verify that parameter can have same or different values across the variants | TC_MANUAL_CONF::AR42.5.0.0 | 68384 | Closed | 2018.05
BSW_SWS_AR4_2_R2_CanIf-21153 | Multiplicity ConfigurationClass Pre-compile time X VARIANT-PRE-COMPILE | validated | Analysis: The requirement tells that after compilation, multiplicity of configuration parameter can not be changed in variant VARIANT-PRE-COMPILE. Risk: Low | {D8FA7209-0E98-4ef6-9A2E-4479C2894A25} {6DF152D8-85D1-4e77-9511-F1599530516B} | Yes |  | The property of this parameter should be same as provided by autosar paramdef and is verified by review. | TC_MANUAL_CONF::AR42.5.0.0 | 68384 | Closed | 2018.05
BSW_SWS_AR4_2_R2_CanIf-21154 | Link time X VARIANT-LINK-TIME | rejected
BSW_SWS_AR4_2_R2_CanIf-21155 | Post-build time X VARIANT-POST-BUILD | validated | Analysis: The requirement tells that after compilation, the multiplicity of the configuration parameter can be changed in the variant VARIANT-POST-BUILD. Risk: Low | {D8FA7209-0E98-4ef6-9A2E-4479C2894A25} {6DF152D8-85D1-4e77-9511-F1599530516B} | Yes |  | The property of this parameter should be same as provided by autosar paramdef and is verified by review. | TC_MANUAL_CONF::AR42.5.0.0 | 68384 | Closed | 2018.05
BSW_SWS_AR4_2_R2_CanIf-21156 | Value ConfigurationClass Pre-compile time X VARIANT-PRE-COMPILE | validated | Analysis: The requirement tells that after compilation, value of configuration parameter can not be changed in the variant VARIANT-PRE-COMPILE. Risk: Low | {D8FA7209-0E98-4ef6-9A2E-4479C2894A25} {6DF152D8-85D1-4e77-9511-F1599530516B} | Yes |  | The property of this parameter should be same as provided by autosar paramdef and is verified by review. | TC_MANUAL_CONF::AR42.5.0.0 | 68384 | Closed | 2018.05
BSW_SWS_AR4_2_R2_CanIf-21157 | Link time X VARIANT-LINK-TIME | rejected
BSW_SWS_AR4_2_R2_CanIf-21158 | Post-build time X VARIANT-POST-BUILD | validated | Analysis: The requirement tells that after compilation, configuration parameter can be changed in the variant VARIANT-POST-BUILD. Risk: Low | {D8FA7209-0E98-4ef6-9A2E-4479C2894A25} {6DF152D8-85D1-4e77-9511-F1599530516B} | Yes |  | The property of this parameter should be same as provided by autosar paramdef and is verified by review. | TC_MANUAL_CONF::AR42.5.0.0 | 68384 | Closed | 2018.05
BSW_SWS_AR4_2_R2_CanIf-21159 | Scope / Dependency scope: Local | no_req
BSW_SWS_AR4_2_R2_CanIf-21160 | No Included Containers | no_req
BSW_SWS_AR4_2_R2_CanIf-21161 |  | no_req
BSW_SWS_AR4_2_R2_CanIf-21162 | Figure 10.16: AR_EcucDef_CanIfHrhRangeCfg | no_req
BSW_SWS_AR4_2_R2_CanIf-21163 | CanIfBufferCfg | no_req
BSW_SWS_AR4_2_R2_CanIf-21614 | SWS Item [ECUC_CanIf_00832] | no_req
BSW_SWS_AR4_2_R2_CanIf-21615 | Container Name CanIfBufferCfg | validated | Analysis: This requirement tells the name of the parameter. Risk: Low | {D8FA7209-0E98-4ef6-9A2E-4479C2894A25} {6DF152D8-85D1-4e77-9511-F1599530516B} | Yes |  | The property of this parameter should be same as provided by autosar paramdef and is verified by review. | TC_MANUAL_CONF::AR42.5.0.0 | 68384 | Closed | 2018.05
BSW_SWS_AR4_2_R2_CanIf-21616 | Description This container contains the Txbuffer configuration. Multiple buffers with different sizes could be configured. If CanIfBufferSize (ECUC_CanIf_00834) equals 0, the CanIf Tx L-PDU only refers via this CanIfBufferCfg the corresponding CanIfHthCfg. | validated | Analysis: This requirement provides the description for the parameter. Risk: Low | {D8FA7209-0E98-4ef6-9A2E-4479C2894A25} {6DF152D8-85D1-4e77-9511-F1599530516B} | Yes |  | Verify that CanIf can handle different buffers having different buffer size. | TC_MANUAL_CONF::AR42.5.0.0 | 68384 | Closed | 2018.05
BSW_SWS_AR4_2_R2_CanIf-21617 | Post-Build Variant Multiplicity true | validated | Analysis: This requirement provides that the multiplicity of the parameter can be changed for different configuration. Risk: Low | {D8FA7209-0E98-4ef6-9A2E-4479C2894A25} {6DF152D8-85D1-4e77-9511-F1599530516B} | Yes |  | Verify that parameter can have same or different multiplicity across the variants. | TC_MANUAL_CONF::AR42.5.0.0 | 68384 | Closed | 2018.05
BSW_SWS_AR4_2_R2_CanIf-21618 | Multiplicity Configuration Class Pre-compile time X VARIANT-PRE-COMPILE | validated | Analysis: The requirement tells that after compilation, multiplicity of configuration parameter can not be changed in variant VARIANT-PRE-COMPILE. Risk: Low | {D8FA7209-0E98-4ef6-9A2E-4479C2894A25} {6DF152D8-85D1-4e77-9511-F1599530516B} | Yes |  | The property of this parameter should be same as provided by autosar paramdef and is verified by review. | TC_MANUAL_CONF::AR42.5.0.0 | 68384 | Closed | 2018.05
BSW_SWS_AR4_2_R2_CanIf-21619 | Link time X VARIANT-LINK-TIME | rejected
BSW_SWS_AR4_2_R2_CanIf-21620 | Post-build time X VARIANT-POST-BUILD | validated | Analysis: The requirement tells that after compilation, configuration parameter can be changed in the variant VARIANT-POST-BUILD. Risk: Low | {D8FA7209-0E98-4ef6-9A2E-4479C2894A25} {6DF152D8-85D1-4e77-9511-F1599530516B} | Yes |  | The property of this parameter should be same as provided by autosar paramdef and is verified by review. | TC_MANUAL_CONF::AR42.5.0.0 | 68384 | Closed | 2018.05
BSW_SWS_AR4_2_R2_CanIf-21621 | Configuration Parameters | no_req
BSW_SWS_AR4_2_R2_CanIf-21622 | Name CanIfBufferHthRef [ECUC_CanIf_00833] | validated | Analysis: This requirement tells the name of the parameter. Risk: Low | {D8FA7209-0E98-4ef6-9A2E-4479C2894A25} {6DF152D8-85D1-4e77-9511-F1599530516B} | Yes |  | The property of this parameter should be same as provided by autosar paramdef and is verified by review. | TC_MANUAL_CONF::AR42.5.0.0 | 68384 | Closed | 2018.05
BSW_SWS_AR4_2_R2_CanIf-21623 | Description Reference to HTH, that defines the hardware object or the pool of hardware objects configured for transmission. All the CanIf Tx L-PDUs refer via the CanIfBufferCfg and this parameter to the HTHs if TxBuffering is enabled, or not. Each HTH shall not be assigned to more than one buffer. | validated | Analysis: This requirement provides the description for the parameter. Risk: Low | {D8FA7209-0E98-4ef6-9A2E-4479C2894A25} {6DF152D8-85D1-4e77-9511-F1599530516B} | Yes |  | Verify that each Hth Shall not have more than one buffer assigned to it. | TC_MANUAL_CONF::AR42.5.0.0 | 68384 | Closed | 2018.05
BSW_SWS_AR4_2_R2_CanIf-21624 | Multiplicity 1 | validated | Analysis: This requirement provides the Multiplicity for the parameter. Risk: Low | {D8FA7209-0E98-4ef6-9A2E-4479C2894A25} {6DF152D8-85D1-4e77-9511-F1599530516B} | Yes |  | The property of this parameter should be same as provided by autosar paramdef and is verified by review. | TC_MANUAL_CONF::AR42.5.0.0 | 68384 | Closed | 2018.05
BSW_SWS_AR4_2_R2_CanIf-21625 | Type Reference to CanIfHthCfg | validated | Analysis: This requirement provides the type of the parameter. Risk: Low | {D8FA7209-0E98-4ef6-9A2E-4479C2894A25} {6DF152D8-85D1-4e77-9511-F1599530516B} | Yes |  | The property of this parameter should be same as provided by autosar paramdef and is verified by review. | TC_MANUAL_CONF::AR42.5.0.0 | 68384 | Closed | 2018.05
BSW_SWS_AR4_2_R2_CanIf-21626 | Post-Build Variant Value: true | validated | Analysis: This requirement provides that the value of the parameter can be changed for different configuration. Risk: Low | {D8FA7209-0E98-4ef6-9A2E-4479C2894A25} {6DF152D8-85D1-4e77-9511-F1599530516B} | Yes |  | Verify through generation that parameter can have same or different values across the variants. | TC_MANUAL_CONF::AR42.5.0.0 | 68384 | Closed | 2018.05
BSW_SWS_AR4_2_R2_CanIf-21627 | Value Configuration Class Pre-compile time X VARIANT-PRE-COMPILE | validated | Analysis: The requirement tells that after compilation, value of configuration parameter can not be changed in the variant VARIANT-PRE-COMPILE. Risk: Low | {D8FA7209-0E98-4ef6-9A2E-4479C2894A25} {6DF152D8-85D1-4e77-9511-F1599530516B} | Yes |  | The property of this parameter should be same as provided by autosar paramdef and is verified by review. | TC_MANUAL_CONF::AR42.5.0.0 | 68384 | Closed | 2018.05
BSW_SWS_AR4_2_R2_CanIf-21628 | Link time X VARIANT-LINK-TIME | rejected
BSW_SWS_AR4_2_R2_CanIf-21629 | Post-build time X VARIANT-POST-BUILD | validated | Analysis: The requirement tells that after compilation, configuration parameter can be changed in the variant VARIANT-POST-BUILD. Risk: Low | {D8FA7209-0E98-4ef6-9A2E-4479C2894A25} {6DF152D8-85D1-4e77-9511-F1599530516B} | Yes |  | The property of this parameter should be same as provided by autosar paramdef and is verified by review. | TC_MANUAL_CONF::AR42.5.0.0 | 68384 | Closed | 2018.05
BSW_SWS_AR4_2_R2_CanIf-21630 | Scope / Dependency scope: local | no_req
BSW_SWS_AR4_2_R2_CanIf-21631 | Name CanIfBufferSize [ECUC_CanIf_00834] | validated | Analysis: This requirement tells the name of the parameter. Risk: Low | {D8FA7209-0E98-4ef6-9A2E-4479C2894A25} {6DF152D8-85D1-4e77-9511-F1599530516B} | Yes |  | The property of this parameter should be same as provided by autosar paramdef and is verified by review. | TC_MANUAL_CONF::AR42.5.0.0 | 68384 | Closed | 2018.05
BSW_SWS_AR4_2_R2_CanIf-21632 | Description: This parameter defines the number of CanIf Tx L-PDUs which can be buffered in one Txbuffer. If this value equals 0, the CanIf does not perform TxBuffering for the CanIf Tx L-PDUs which are assigned to this Txbuffer. If CanIfPublicTxBuffering equals False, this parameter equals 0 for all TxBuffer. If the CanHandleType of the referred HTH equals FULL, this parameter equals 0 for this TxBuffer. | validated | Analysis: This requirement provides the description for the parameter. Risk: Low | {D8FA7209-0E98-4ef6-9A2E-4479C2894A25} {6DF152D8-85D1-4e77-9511-F1599530516B} | Yes |  | Verify that CanIf does not perform buffering operation for the LPDU's which are assigned to the Hth whose CanIfBufferSize equal to zero. | TC_MANUAL_CONF::AR42.5.0.0 | 68384 | Closed | 2018.05
BSW_SWS_AR4_2_R2_CanIf-21633 | Multiplicity 1 | validated | Analysis: This requirement provides the Multiplicity for the parameter. Risk: Low | {D8FA7209-0E98-4ef6-9A2E-4479C2894A25} {6DF152D8-85D1-4e77-9511-F1599530516B} | Yes |  | The property of this parameter should be same as provided by autosar paramdef and is verified by review. | TC_MANUAL_CONF::AR42.5.0.0 | 68384 | Closed | 2018.05
BSW_SWS_AR4_2_R2_CanIf-21634 | Type EcucIntegerParamDef | validated | Analysis: This requirement provides the type of the parameter. Risk: Low | {D8FA7209-0E98-4ef6-9A2E-4479C2894A25} {6DF152D8-85D1-4e77-9511-F1599530516B} | Yes |  | The property of this parameter should be same as provided by autosar paramdef and is verified by review. | TC_MANUAL_CONF::AR42.5.0.0 | 68384 | Closed | 2018.05
BSW_SWS_AR4_2_R2_CanIf-21635 | Range: 0.. 255 | validated | Analysis: The requirent tells about the range of allowed values for the parameter. Risk: Low | {D8FA7209-0E98-4ef6-9A2E-4479C2894A25} {6DF152D8-85D1-4e77-9511-F1599530516B} | Yes |  | The property of this parameter should be same as provided by autosar paramdef and is verified by review. | TC_MANUAL_CONF::AR42.5.0.0 | 68384 | Closed | 2018.05
BSW_SWS_AR4_2_R2_CanIf-21636 | Default Value 0 | validated | Analysis: This requirement provides the default value of the parameter. Risk: Low | {D8FA7209-0E98-4ef6-9A2E-4479C2894A25} {6DF152D8-85D1-4e77-9511-F1599530516B} | Yes |  | The property of this parameter should be same as provided by autosar paramdef and is verified by review. | TC_MANUAL_CONF::AR42.5.0.0 | 68384 | Closed | 2018.05
BSW_SWS_AR4_2_R2_CanIf-21637 | Post-Build Variant Value: true | validated | Analysis: This requirement provides that the value of the parameter can be changed for different configuration. Risk: Low | {D8FA7209-0E98-4ef6-9A2E-4479C2894A25} {6DF152D8-85D1-4e77-9511-F1599530516B} | Yes |  | Verify through generation that parameter can have same or different values across the variants. | TC_MANUAL_CONF::AR42.5.0.0 | 68384 | Closed | 2018.05
BSW_SWS_AR4_2_R2_CanIf-21638 | Value Configuration Class Pre-compile time X VARIANT-PRE-COMPILE | validated | Analysis: The requirement tells that after compilation, value of configuration parameter can not be changed in the variant VARIANT-PRE-COMPILE. Risk: Low | {D8FA7209-0E98-4ef6-9A2E-4479C2894A25} {6DF152D8-85D1-4e77-9511-F1599530516B} | Yes |  | The property of this parameter should be same as provided by autosar paramdef and is verified by review. | TC_MANUAL_CONF::AR42.5.0.0 | 68384 | Closed | 2018.05
BSW_SWS_AR4_2_R2_CanIf-21639 | Link time X VARIANT-LINK-TIME | rejected
BSW_SWS_AR4_2_R2_CanIf-21640 | Post-build time X VARIANT-POST-BUILD | validated | Analysis: The requirement tells that after compilation, configuration parameter can be changed in the variant VARIANT-POST-BUILD. Risk: Low | {D8FA7209-0E98-4ef6-9A2E-4479C2894A25} {6DF152D8-85D1-4e77-9511-F1599530516B} | Yes |  | The property of this parameter should be same as provided by autosar paramdef and is verified by review. | TC_MANUAL_CONF::AR42.5.0.0 | 68384 | Closed | 2018.05
BSW_SWS_AR4_2_R2_CanIf-21641 | Scope / Dependency scope: local dependency: CanIfPublicTxBuffering, CanHandleType | no_req
BSW_SWS_AR4_2_R2_CanIf-21295 | No Included Containers | no_req
BSW_SWS_AR4_2_R2_CanIf-21296 |  | no_req
BSW_SWS_AR4_2_R2_CanIf-21297 | Figure 10.17: AR_EcucDef_CanIfBufferCfg | no_req
BSW_SWS_AR4_2_R2_CanIf-21298 | A Not applicable requirements | no_req
BSW_SWS_AR4_2_R2_CanIf-21299 | [SWS_CANIF_00999] These requirements are not applicable to this specification. | no_req
BSW_SWS_AR4_2_R2_CanIf-21300 | (SRS_BSW_00159, SRS_BSW_00167, SRS_BSW_00170, SRS_BSW_00416, SRS_BSW_00168 SRS_BSW_00423, SRS_BSW_00424, SRS_BSW_00425, SRS_BSW_00426, SRS_BSW_00427, SRS_BSW_00428, SRS_BSW_00429, BSW00431, SRS_BSW_00432, SRS_BSW_00433, BSW00434, SRS_BSW_00336, SRS_BSW_00417, SRS_BSW_00164, SRS_BSW_00326, SRS_BSW_00007, SRS_BSW_00307, SRS_BSW_00373, SRS_BSW_00435, SRS_BSW_00328, SRS_BSW_00378, SRS_BSW_00306, SRS_BSW_00308, SRS_BSW_00309, SRS_BSW_00376, SRS_BSW_00330, SRS_BSW_00172, SRS_BSW_00010, SRS_BSW_00341, SRS_BSW_00334, SRS_CAN_01139, SRS_CAN_01014, BSW01024) | no_req